## ALARM LIST
TYPE | LAIAlarmEnum | CLEARLOGIC | DESCRIPTION | OBJECT | SEVERITY | STANDARD
GENERIC | OTAI_ALARM_TYPE_BOARD_BOOT_FAILED | STANDING | The linecard startup failed | LINECARD-General | CRITICAL
GENERIC | OTAI_ALARM_TYPE_HARD_FAILED | STANDING | The line card hardware failure | LINECARD-General | CRITICAL
GENERIC | OTAI_ALARM_TYPE_TRANS_FAIL | STANDING | Port Module failure, including hardware failure or incompatibility | PORT-Client, PORT-Line | CRITICAL
GENERIC | OTAI_ALARM_TYPE_HIGH_TEMPERATURE_ALARM | STANDING | The module temperature exceeds the high alarm threshold. | PORT-Client, PORT-Line, EDFA | MAJOR
GENERIC | OTAI_ALARM_TYPE_LOW_TEMPERATURE_ALARM | STANDING | The module temperature exceeds the low alarm threshold. | TRANSCEIVER-Client, TRANSCEIVER-Line | MAJOR
GENERIC | OTAI_ALARM_TYPE_RX_PWR_LOW | STANDING | The received optical power is lower than the set high alarm threshold. | PORT-Client, PORT-Line, PORT-OLP, PORT-EDFA, PORT-OSC | MINOR
GENERIC | OTAI_ALARM_TYPE_RX_PWR_HIGH | STANDING | The received optical power is higher than the set high alarm threshold. | PORT-Client, PORT-Line | MINOR
GENERIC | OTAI_ALARM_TYPE_RX_LOS | STANDING | Rx port loss of signal | PORT-Client, PORT-Line, PORT-OLP, PORT-EDFA, PORT-OSC | MAJOR
GENERIC | OTAI_ALARM_TYPE_TX_LOS | STANDING | Tx port loss of signal | PORT-Client | MAJOR
GENERIC | OTAI_ALARM_TYPE_MODULE_ABSENT | STANDING | No pluggable module is inserted. | PORT-Client, PORT-Line | MAJOR
GENERIC | OTAI_ALARM_TYPE_TX_PWR_NOT_MATCH | STANDING | Tx target power not match | PORT-Line | MAJOR
CUSTOMIZED | OTAI_ALARM_TYPE_PUMP1/2/3_CURRENT | STANDING | EDFA pump current alarm | EDFA | MAJOR
CUSTOMIZED | OTAI_ALARM_TYPE_PUMP1/2/3_POWER | STANDING | EDFA pump power alarm | EDFA | MAJOR
CUSTOMIZED | OTAI_ALARM_TYPE_PUMP1/2/3_TEMP | STANDING | EDFA pump temperature alarm | EDFA | MAJOR
CUSTOMIZED | OTAI_ALARM_TYPE_PUMP1/2/3_TEC | STANDING | EDFA pump tec alarm | EDFA | MAJOR
GENERIC | OTAI_ALARM_TYPE_PORT_LINKDOWN | STANDING | PORT linkdown alarm | PORT-OSC, PORT-Client | MAJOR
GENERIC | OTAI_ALARM_TYPE_HIGH_TEMPERATURE_WARN | STANDING | The module temperature exceeds the high warning threshold. | TRANSCEIVER-Client, TRANSCEIVER-Line EDFA | MINOR
GENERIC | OTAI_ALARM_TYPE_LOW_TEMPERATURE_WARN | STANDING | The module temperature exceeds the low warning threshold. | TRANSCEIVER-Client, TRANSCEIVER-Line | MINOR
GENERIC | OTAI_ALARM_TYPE_TX_PWR_LOW | STANDING | The sending optical power is lower than the set high alarm threshold. | PORT-Client, PORT-Line, PORT-OLP, PORT-EDFA, PORT-OSC | MINOR
GENERIC | OTAI_ALARM_TYPE_TX_PWR_HIGH | STANDING | The sending optical power is higher than the set high alarm threshold. | PORT-Client, PORT-Line | MINOR
GENERIC | OTAI_ALARM_TYPE_UPGRADE_FAIL | TRANSIENT | The linecard upgrade fail | LINECARD-General | MINOR
GENERIC | OTAI_ALARM_TYPE_SLOT_COMM_FAIL | STANDING | Communication failure between cu and line card | LINECARD-General | MINOR
GENERIC | OTAI_ALARM_TYPE_XCVR_UNSUPPORTED | STANDING | Transciever type not supported by linecard. | PORT-Client, PORT-Line | MAJOR
GENERIC | OTAI_ALARM_TYPE_XCVR_MISMATCH | STANDING | Transciever type inconsistent with the configurated type | PORT-Client, PORT-Line | MAJOR
GENERIC | OTAI_ALARM_TYPE_XCVR_COMMUNICATION_FAILED | STANDING | Communication failure between linecard and module | PORT-Client, PORT-Line | MINOR
GENERIC | OTAI_ALARM_TYPE_VENDOR_MISMATCH | STANDING | Transciever manufacture inconsistent with the configurated manufacture.Only for plugable Line module | PORT-Client, PORT-Line | MAJOR
GENERIC | OTAI_ALARM_TYPE_LOOPBACK_TERMINAL | STANDING | The PORT is configured with an ternminal loopback | PORT-Client, PORT-Line | MAJOR
GENERIC | OTAI_ALARM_TYPE_LOOPBACK_FACILITY | STANDING | The PORT is configured with an facility loopback | PORT-Client, PORT-Line | MAJOR
STARDARIZED | OTAI_ALARM_TYPE_RX_LOL | STANDING | Rx port loss of lock | PORT-Client, PORT-Line | MAJOR | G.798
STARDARIZED | OTAI_ALARM_TYPE_FLEXO_RX_OTN_LOF | STANDING | FlexO-LOF alarm detected in the receiving direction of the line side | PORT-Line | MAJOR | G.798
STARDARIZED | OTAI_ALARM_TYPE_FLEXO_RX_OTN_OOF | STANDING | FlexO-OOF alarm detected in the receiving direction of the line side | PORT-Line | MAJOR | G.798
STARDARIZED | OTAI_ALARM_TYPE_FLEXO_RX_OTN_LOM | STANDING | FlexO-LOM alarm detected in the receiving direction of the line side | PORT-Line | MAJOR | G.798
STARDARIZED | OTAI_ALARM_TYPE_FLEXO_RX_OTN_OOM | STANDING | FlexO-OOM alarm detected in the receiving direction of the line side | PORT-Line | MAJOR | G.798
STARDARIZED | OTAI_ALARM_TYPE_FLEXO_RX_FEC_SF | STANDING | The error rate before FEC correction exceeds the set signal fail alarm threshold. | PORT-Line | MAJOR | G.798
STARDARIZED | OTAI_ALARM_TYPE_FLEXO_RX_ALGNMENT_ERR | STANDING | Line side receiving direction detection alignment loss Alarm | PORT-Line | MAJOR | G.798
STARDARIZED | OTAI_ALARM_TYPE_FLEXO_RX_LOFLOM | STANDING | FlexO LOFLOM alarm detected in the receiving direction of the line side | PORT-Line | MAJOR | G.798
STARDARIZED | OTAI_ALARM_TYPE_FLEXO_RX_PMM | STANDING | FlexO PHY map mismatch alarm detected in the receiving direction of the line side | PORT-Line | MAJOR | G.798
STARDARIZED | OTAI_ALARM_TYPE_CLIENT_RX_PLL_FLT | STANDING | Client side module phase-locked loop lock alarm | PORT-Client | MAJOR | IEEE 802.3
STARDARIZED | OTAI_ALARM_TYPE_CLIENT_RX_FEC_BER_SF | STANDING | The pre-correction bit error rate of the receiving direction of the client-side module exceeds the signal fail threshold. | PORT-Client | MAJOR | IEEE 802.3
STARDARIZED | OTAI_ALARM_TYPE_GE_RX_LF | STANDING | PORT receiving direction detects Ethernet PCS layer Local Fault alarm | PORT-Client | MAJOR | IEEE 802.3
STARDARIZED | OTAI_ALARM_TYPE_GE_TX_LF | STANDING | PORT sending direction detects Ethernet PCS layer Local Fault alerts | PORT-Client | MAJOR | IEEE 802.3
STARDARIZED | OTAI_ALARM_TYPE_GE_RX_BLK_LCK_FLT | STANDING | PORT receiving direction detects Ethernet PCS layer loss of block lock alarm | PORT-Client | MAJOR | IEEE 802.3
STARDARIZED | OTAI_ALARM_TYPE_GE_RX_AM_LCK_FLT | STANDING | PORT receiving direction detects Ethernet PCS layer loss of alignment marker lock alarm | PORT-Client | MAJOR | IEEE 802.3
STARDARIZED | OTAI_ALARM_TYPE_GE_TX_BLK_LCK_FLT | STANDING | PORT sending direction detects Ethernet PCS layer loss of block lock alerts | PORT-Client | MAJOR | IEEE 802.3
STARDARIZED | OTAI_ALARM_TYPE_GE_TX_AM_LCK_FLT | STANDING | PORT sending direction detects Ethernet PCS layer loss of alignment marker lock alerts | PORT-Client | MAJOR | IEEE 802.3
STARDARIZED | OTAI_ALARM_TYPE_GE_RX_PCS_LOA | STANDING | Ethernet PCS layer alignment loss alarm detected in the receiving direction of the client side | PORT-Client | MAJOR | IEEE 802.3
STARDARIZED | OTAI_ALARM_TYPE_GE_TX_PCS_LOA | STANDING | Ethernet PCS layer alignment loss alarm detected in the sending direction of the client side | PORT-Client | MAJOR | IEEE 802.3
STARDARIZED | OTAI_ALARM_TYPE_GE_RX_LOSS_OF_SYNC | STANDING | Ethernet receive direction synchronous loss alarm.This alarm contains PCS invalid blocks detected,loss of alignment, loss of alignment marker lock and loss of block lock. | PORT-Client | MAJOR | IEEE 802.3
STARDARIZED | OTAI_ALARM_TYPE_GE_TX_LOSS_OF_SYNC | STANDING | Ethernet send direction synchronous loss alarm.This alarm contains PCS invalid blocks detected,loss of alignment, loss of alignment marker lock, loss of block lock and PCS loss of signal. | PORT-Client | MAJOR | IEEE 802.3
STARDARIZED | OTAI_ALARM_TYPE_OTUCN_IAE | STANDING | SM-IAE alarm detected in the receiving direction of the OTUCN layer on the line side | PORT-Line | MAJOR | G.798
STARDARIZED | OTAI_ALARM_TYPE_OTUCN_LOFLOM | STANDING | SM-LOFLOM alarm detected in the receiving direction of the OTUCN layer on the line side | PORT-Line | MAJOR | G.798
STARDARIZED | OTAI_ALARM_TYPE_OTUCN_ODU_AIS | STANDING | PM-AIS alarm detected in the receiving direction of the OTUCN layer on the line side | PORT-Line | MAJOR | G.798
STARDARIZED | OTAI_ALARM_TYPE_OTUCN_ODU_LCK | STANDING | PM-LCK alarm detected in the receiving direction of the OTUCN layer on the line side | PORT-Line | MAJOR | G.798
STARDARIZED | OTAI_ALARM_TYPE_OTUCN_ODU_OCI | STANDING | PM-OCI alarm detected in the receiving direction of the OTUCN layer on the line side | PORT-Line | MAJOR | G.798
STARDARIZED | OTAI_ALARM_TYPE_OTUCN_OOF | STANDING | SM-OOF alarm detected in the receiving direction of the OTUCN layer on the line side | PORT-Line | MAJOR | G.798
STARDARIZED | OTAI_ALARM_TYPE_OTUCN_OOM | STANDING | SM-OOM alarm detected in the receiving direction of the OTUCN layer on the line side | PORT-Line | MAJOR | G.798
STARDARIZED | OTAI_ALARM_TYPE_OTUCN_OPU_AIS | STANDING | OPU-AIS alarm detected in the receiving direction of the OTUCN layer on the line side | PORT-Line | MAJOR | G.798
STARDARIZED | OTAI_ALARM_TYPE_OTUCN_OPU_CSF | STANDING | OPU-CSF alarm detected in the receiving direction of the OTUCN layer on the line side | PORT-Line | MAJOR | G.798
STARDARIZED | OTAI_ALARM_TYPE_OTUCN_OPU_LOCM | STANDING | OPU loss of CAUI mode alarm detected in the receiving direction of the OTUCN layer on the line side | PORT-Line | MAJOR | G.798
STARDARIZED | OTAI_ALARM_TYPE_OTUCN_OPU_PLM | STANDING | OPU payload mismatch alarm detected in the receiving direction of the OTUCN layer on the line side | PORT-Line | MAJOR | G.798
STARDARIZED | OTAI_ALARM_TYPE_OTUCN_PM_SSF | STANDING | PM-SSF alarm detected in the receiving direction of the OTUCN layer on the line side | PORT-Line | MAJOR | G.798
STARDARIZED | OTAI_ALARM_TYPE_OTUCN_SM_SSF | STANDING | SM-SSF alarm detected in the receiving direction of the OTUCN layer on the line side | PORT-Line | MAJOR | G.798
STARDARIZED | OTAI_ALARM_TYPE_TX_ODUFLEX_AM_SF_0 | STANDING | AM SF 0 alarm detected in the sending direction of the ODUFlex layer on the client side | PORT-Client | MAJOR | G.798
STARDARIZED | OTAI_ALARM_TYPE_TX_ODUFLEX_AM_SF_2 | STANDING | AM SF 2 alarm detected in the sending direction of the ODUFlex layer on the client side | PORT-Client | MAJOR | G.798
STARDARIZED | OTAI_ALARM_TYPE_OTN_ASSERTING_AM_SF_1 | STANDING | Asserting AM SF 1 | PORT-Line | MAJOR | G.798
STARDARIZED | OTAI_ALARM_TYPE_TX_ODUFLEX_IAE | STANDING | SM-IAE alarm detected in the sending direction of the ODUFlex layer on the client side | PORT-Client | MAJOR | G.798
STARDARIZED | OTAI_ALARM_TYPE_TX_ODUFLEX_LOFLOM | STANDING | SM-LOFLOM alarm detected in the sending direction of the ODUFlex layer on the client side | PORT-Client | MAJOR | G.798
STARDARIZED | OTAI_ALARM_TYPE_TX_ODUFLEX_LRC | STANDING | Loss of rate compensation detected in the sending direction of the ODUFlex layer on the client side | PORT-Client | MAJOR | G.798
STARDARIZED | OTAI_ALARM_TYPE_TX_ODUFLEX_ODU_LCK | STANDING | PM-LCK alarm detected in the sending direction of the ODUFlex layer on the client side | PORT-Client | MAJOR | G.798
STARDARIZED | OTAI_ALARM_TYPE_TX_ODUFLEX_ODU_OCI | STANDING | PM-OCI alarm detected in the sending direction of the ODUFlex layer on the client side | PORT-Client | MAJOR | G.798
STARDARIZED | OTAI_ALARM_TYPE_OTN_OOF | STANDING | SM-OOF alarm detected in the sending direction of the OTUFlex layer on the client side | PORT-Line | MAJOR | G.798
STARDARIZED | OTAI_ALARM_TYPE_OTN_OOM | STANDING | SM-OOM alarm detected in the sending direction of the OTUFlex layer on the client side | PORT-Line | MAJOR | G.798
STARDARIZED | OTAI_ALARM_TYPE_TX_ODUFLEX_OPU_CSF | STANDING | OPU-client signal fail alarm detected in the sending direction of the ODUFlex layer on the client side | PORT-Client | MAJOR | G.798
STARDARIZED | OTAI_ALARM_TYPE_TX_ODUFLEX_OPU_LOCM | STANDING | OPU loss of CAUI mode alarm detected in the sending direction of the ODUFlex layer on the client side | PORT-Client | MAJOR | G.798
STARDARIZED | OTAI_ALARM_TYPE_TX_ODUFLEX_PM_SSF | STANDING | PM-SSF alarm detected in the sending direction of the ODUFlex layer on the client side | PORT-Client | MAJOR | G.798
STARDARIZED | OTAI_ALARM_TYPE_FLEXO_RX_SM_BIP8 | STANDING | FlexO SM-BIP8 alarm detected in the receiving direction of the line side | PORT-Line | MAJOR
STARDARIZED | OTAI_ALARM_TYPE_FLEXO_RX_SM_BEI | STANDING | FlexO SM-BEI alarm detected in the receiving direction of the line side | PORT-Line | MAJOR
STARDARIZED | OTAI_ALARM_TYPE_FLEXO_RX_FEC_UNCORRECT | STANDING | The error code FEC detected in the receiving direction of the line side cannot be corrected. | PORT-Line | MAJOR
STARDARIZED | OTAI_ALARM_TYPE_FLEXO_RX_FEC_SD | STANDING | The error rate before FEC correction exceeds the set signal degrade alarm threshold. | PORT-Line | MAJOR
STARDARIZED | OTAI_ALARM_TYPE_FLEXO_RX_BER_FDD | STANDING | The error rate before FEC correction exceeds the set FEC Detected Degrade alarm threshold. | PORT-Line | MAJOR
STARDARIZED | OTAI_ALARM_TYPE_FLEXO_RX_BER_FED | STANDING | The error rate before FEC correction exceeds the set FEC Excessive Degrade alarm threshold. | PORT-Line | MAJOR
STARDARIZED | OTAI_ALARM_TYPE_FLEXO_RX_GIDM | STANDING | FlexO group-id mismatch alarm detected in the receiving direction of the line side | PORT-Line | MAJOR
STARDARIZED | OTAI_ALARM_TYPE_FLEXO_RX_LDI_LD | STANDING | FlexO link degrade indication – local degrade alarm detected in the receiving direction of the line side | PORT-Line | MAJOR
STARDARIZED | OTAI_ALARM_TYPE_FLEXO_RX_LDI_RD | STANDING | FlexO link degrade indication – remote degrade alarm detected in the receiving direction of the line side | PORT-Line | MAJOR
STARDARIZED | OTAI_ALARM_TYPE_FLEXO_RX_RPF | STANDING | FlexO remote phy Fault alarm detected in the receiving direction of the line side | PORT-Line | MAJOR
STARDARIZED | OTAI_ALARM_TYPE_CLIENT_RX_FEC_BER_SD_ALARM | STANDING | The pre-correction bit error rate of the receiving direction of the client-side module exceeds the signal degrade threshold. | PORT-Client | MAJOR
STARDARIZED | OTAI_ALARM_TYPE_GE_RX_RF | STANDING | PORT receiving direction detects Ethernet PCS layer Remote Fault alarm | PORT-Client | MAJOR | IEEE 802.3
STARDARIZED | OTAI_ALARM_TYPE_GE_TX_RF | STANDING | PORT sending direction detects Ethernet PCS layer Remote Fault alerts | PORT-Client | MAJOR | IEEE 802.3
STARDARIZED | OTAI_ALARM_TYPE_GE_RX_PCS_ERR_FLT | STANDING | Ethernet PCS layer error detected in the receiving direction of the client side | PORT-Client | MAJOR | IEEE 802.3
STARDARIZED | OTAI_ALARM_TYPE_GE_RX_PCS_BIP_FLT | STANDING | Ethernet PCS layer bip error detected in the receiving direction of the client side | PORT-Client | MAJOR | IEEE 802.3
STARDARIZED | OTAI_ALARM_TYPE_GE_TX_PCS_ERR_FLT | STANDING | Ethernet PCS layer error detected in the sending direction of the client side | PORT-Client | MAJOR | IEEE 802.3
STARDARIZED | OTAI_ALARM_TYPE_GE_TX_PCS_BIP_FLT | STANDING | Ethernet PCS layer bip error detected in the sending direction of the client side | PORT-Client | MAJOR | IEEE 802.3
STARDARIZED | OTAI_ALARM_TYPE_GE_RX_PCS_HI_BER | STANDING | Ethernet PCS high ber alarm detected in the sending direction of the client side | PORT-Client | MAJOR
STARDARIZED | OTAI_ALARM_TYPE_OTUCN_ODU_SD | STANDING | PM signal degrade alarm detected in the receiving direction of the OTUCN layer on the line side | PORT-Line | MAJOR | G.798
STARDARIZED | OTAI_ALARM_TYPE_OTUCN_OPU_CRC5 | STANDING | OPU-CRC5 alarm detected in the receiving direction of the OTUCN layer on the line side | PORT-Line | MAJOR | G.798
STARDARIZED | OTAI_ALARM_TYPE_OTUCN_OPU_CRC8 | STANDING | OPU-CRC8 alarm detected in the receiving direction of the OTUCN layer on the line side | PORT-Line | MAJOR | G.798
STARDARIZED | OTAI_ALARM_TYPE_OTUCN_OTU_SD | STANDING | SM signal degrade alarm detected in the receiving direction of the OTUCN layer on the line side | PORT-Line | MAJOR | G.798
STARDARIZED | OTAI_ALARM_TYPE_OTUCN_PM_BDI | STANDING | PM-BDI alarm detected in the receiving direction of the OTUCN layer on the line side | PORT-Line | MAJOR | G.798
STARDARIZED | OTAI_ALARM_TYPE_OTUCN_PM_BEI | STANDING | PM-BEI alarm detected in the receiving direction of the OTUCN layer on the line side | PORT-Line | MAJOR | G.798
STARDARIZED | OTAI_ALARM_TYPE_OTUCN_PM_BIP8 | STANDING | PM bip8 error detected in the receiving direction of the OTUCN layer on the line side | PORT-Line | MAJOR | G.798
STARDARIZED | OTAI_ALARM_TYPE_OTUCN_PM_TSF | STANDING | PM-TSF alarm detected in the receiving direction of the OTUCN layer on the line side | PORT-Line | MAJOR | G.798
STARDARIZED | OTAI_ALARM_TYPE_OTUCN_SM_BDI | STANDING | SM-BDI alarm detected in the receiving direction of the OTUCN layer on the line side | PORT-Line | MAJOR | G.798
STARDARIZED | OTAI_ALARM_TYPE_OTUCN_SM_BEI | STANDING | SM-BEI alarm detected in the receiving direction of the OTUCN layer on the line side | PORT-Line | MAJOR | G.798
STARDARIZED | OTAI_ALARM_TYPE_OTUCN_SM_BIAE | STANDING | SM-BIAE alarm detected in the receiving direction of the OTUCN layer on the line side | PORT-Line | MAJOR | G.798
STARDARIZED | OTAI_ALARM_TYPE_OTUCN_SM_BIP8 | STANDING | SM bip8 error detected in the receiving direction of the OTUCN layer on the line side | PORT-Line | MAJOR | G.798
STARDARIZED | OTAI_ALARM_TYPE_OTUCN_SM_TSF | STANDING | SM-TSF alarm detected in the receiving direction of the OTUCN layer on the line side | PORT-Line | MAJOR | G.798
STARDARIZED | OTAI_ALARM_TYPE_TX_ODUFLEX_ODU_AIS | STANDING | PM-AIS alarm detected in the sending direction of the ODUFlex layer on the client side | PORT-Client | MAJOR | G.798
STARDARIZED | OTAI_ALARM_TYPE_TX_ODUFLEX_ODU_SD | STANDING | PM signal degrade alarm detected in the sending direction of the ODUFlex layer on the client side | PORT-Client | MAJOR | G.798
STARDARIZED | OTAI_ALARM_TYPE_TX_ODUFLEX_OPU_AIS | STANDING | OPU-AIS alarm detected in the sending direction of the ODUFlex layer on the client side | PORT-Client | MAJOR | G.798
STARDARIZED | OTAI_ALARM_TYPE_TX_ODUFLEX_OPU_CRC5 | STANDING | OPU-CRC5 error detected in the sending direction of the ODUFlex layer on the client side | PORT-Client | MAJOR | G.798
STARDARIZED | OTAI_ALARM_TYPE_TX_ODUFLEX_OPU_CRC8 | STANDING | OPU-CRC8 error detected in the sending direction of the ODUFlex layer on the client side | PORT-Client | MAJOR | G.798
STARDARIZED | OTAI_ALARM_TYPE_TX_ODUFLEX_OPU_PLM | STANDING | OPU payload mismatch alarm detected in the sending direction of the ODUFlex layer on the client side | PORT-Client | MAJOR | G.798
STARDARIZED | OTAI_ALARM_TYPE_OTN_OTU_SD | STANDING | SM signal degrade alarm detected in the sending direction of the OTUFlex layer on the client side | PORT-Line | MAJOR | G.798
STARDARIZED | OTAI_ALARM_TYPE_TX_ODUFLEX_PM_BIP8 | STANDING | PM bip8 error detected in the sending direction of the ODUFlex layer on the client side | PORT-Client | MAJOR | G.798
STARDARIZED | OTAI_ALARM_TYPE_TX_ODUFLEX_PM_TSF | STANDING | PM-TSF alarm detected in the sending direction of the ODUFlex layer on the client side | PORT-Client | MAJOR | G.798
STARDARIZED | OTAI_ALARM_TYPE_TX_ODUFLEX_RECEIVE_CDL_1 | STANDING | CDI 1 alarm detected in the sending direction of the ODUFlex layer on the client side | PORT-Client | MAJOR
STARDARIZED | OTAI_ALARM_TYPE_TX_ODUFLEX_PM_BDI | STANDING | PM backward defect indication alarm detected in the sending direction of the ODUFlex layer on the client side | PORT-Client | MAJOR | G.798
STARDARIZED | OTAI_ALARM_TYPE_TX_ODUFLEX_PM_BEI | STANDING | PM backward error indication alarm detected in the sending direction of the ODUFlex layer on the client side | PORT-Client | MAJOR | G.798
STARDARIZED | OTAI_ALARM_TYPE_FLEXO_LINE_RX_TTI_MISMATCH | STANDING | The TTI received by the line side is inconsistent with the expected TTI configured. | PORT-Line | MINOR
CUSTOMIZED | OTAI_ALARM_TYPE_APR_TRIGGER | STANDING | EDFA apr trigger | EDFA | CRITICAL
CUSTOMIZED | OTAI_ALARM_TYPE_APR_INSTATIN_TRIGGER | STANDING | EDFA apr instant trigger | EDFA | CRITICAL
CUSTOMIZED | OTAI_ALARM_TYPE_EDFA_SATURATED | STANDING | EDFA input power saturated | EDFA | MAJOR
CUSTOMIZED | OTAI_ALARM_TYPE_EDFA_GAIN_LOW | STANDING | EDFA gain lower than threshold | EDFA | MAJOR
GENERIC | OTAI_ALARM_TYPE_BOARD_INIT | TRANSIENT | Linecard start initialization | LINECARD-General | WARNING
GENERIC | OTAI_ALARM_TYPE_BOARD_READY | TRANSIENT | The linecard startup completed | LINECARD-General | WARNING
GENERIC | OTAI_ALARM_TYPE_BOARD_UPGRADE_DONE | TRANSIENT | The linecard upgrade completed | LINECARD-General | WARNING
GENERIC | OTAI_ALARM_TYPE_BOARD_MODE_SWITCH | TRANSIENT | The linecards divide various application scenarios into different work modes, and report this event during mode switching. | Transponder | WARNING
GENERIC | OTAI_ALARM_TYPE_PORT_INIT | TRANSIENT | Module initialization | PORT-Client, PORT-Line | WARNING
GENERIC | OTAI_ALARM_TYPE_OTDR_TEST_FAILURE | TRANSIENT | OTDR test failed. | OTDR | MINOR
CUSTOMIZED | OTAI_ALARM_TYPE_OTDR_SPAN_DISTANCE_CHANGE_BASELINE | STANDING | OTDR span distance baseline threshold exceeded | OTDR | WARNING
GENERIC | OTAI_ALARM_TYPE_OLP_SWITCH_TO_PRIMARY | TRANSIENT | OLP switch from secondary to primary | OLP | WARNING
GENERIC | OTAI_ALARM_TYPE_OLP_SWITCH_TO_SECONDARY | TRANSIENT | OLP switch from primary to secondary | OLP | WARNING
GENERIC | OTAI_ALARM_TYPE_OLP_FORCE_TO_PRIMARY | TRANSIENT | OLP switch force to primary | OLP | WARNING
GENERIC | OTAI_ALARM_TYPE_OLP_FORCE_TO_SECONDARY | TRANSIENT | OLP switch force to secondary | OLP | WARNING
CUSTOMIZED | OTAI_ALARM_TYPE_OTDR_SPAN_LOSS_CHANGE_BASELINE | STANDING | OTDR span loss baseline threshold exceeded | OTDR | WARNING

## DEFINITION
Cirtical | Indication for a service-affecting condition. Immediate corrective action required.
Major | Indication for a service-affecting condition. Urgent corrective action is required.
Minor | Indication for a non-service-affecting condition. Corrective action should be taken in order to prevent more serious fault.
Warning | Indication for a potential or impeding service-affecting fault. Further diagnosis should be made.