## Version
Version | Rev Date | Author | Change Description
V1.0 | 05/03/2024 | Weitang Zheng@Alibaba | Initial version

## CFG_DB
Module | Key | fileds | type | restriction | example | Openconfig XPATH | 说明
FAN | FAN¦FAN-<1-5> | speed_rate | string |  | 1-9¦auto | CLI
LINECARD | LINECARD¦LINECARD-1-<1-4> | linecard-type | string |  | T140C | openconfig-platform:components/component=LINECARD-1-<1-4>/linecard/config/linecard-type
|  | board-mode | string |  | LA_400G_CA_200GE¦L1_400G_CA_100GE¦L2_400G_CA_100GE¦LA_400G_RE_200GE¦LA_400G_SNCP_CA_100GE¦LA_400G_SNCP_C12_200GE¦LA_400G_SNCP_C34_200GE¦LA_400G_RE_100GE | CLI
|  | temp-high-alarm-threshold | float | %.1f
|  | temp-high-warn-threshold | float | %.1f
|  | temp-low-alarm-threshold | float | %.1f
|  | temp-low-warn-threshold | float | %.1f
|  | led-color | enum |  | GREEN¦RED¦YELLOW¦RED_FLASH¦GREEN_FLASH¦RED_GREEN_FLASH¦OFF¦ABNORMAL
|  | power-admin-state | enum |  | ENABLED/DISABLED
|  | admin-state | enum |  | ENABLED¦DISABLED¦MAINT
|  | led-mode | enum |  | AUTO¦FORCE_FLASH
|  | led-flash-interval | int |  | 60
TRANSCEIVER | TRANSCEIVER¦TRANSCEIVER-1-1-C<1-12> | enabled | boolean |  | "false" | openconfig-platform:components/component=TRANSCEIVER-1-1-C<1-12>/transceiver/config/enabled
|  | fec-mode | enum |  | FEC_AUTO¦FEC_DISABLED¦FEC_ENABLED | openconfig-platform:components/component=TRANSCEIVER-1-1-C<1-12>/transceiver/config/fec-mode
|  | vendor-expect | string |  | "accacia" | CLI
|  | power-mode | enum |  | NORMAL/LOW_POWER
|  | ethernet-pmd-preconf | enum |  | ETH_100G_AOC', 'ETH_100G_ACC', 'ETH_100GBASE_SR10', 'ETH_100GBASE_SR4', 'ETH_100GBASE_LR4', 'ETH_100GBASE_ER4', 'ETH_100GBASE_CWDM4', 'ETH_100GBASE_CLR4', 'ETH_100GBASE_PSM4', 'ETH_100GBASE_CR4', 'ETH_100GBASE_FR', 'ETH_400GBASE_ZR', 'ETH_400GBASE_LR4', 'ETH_400GBASE_FR4', 'ETH_400GBASE_LR8', 'ETH_400GBASE_DR4', 'ETH_UNDEFINED', 'ETH_AUTO', 'ETH_100GBASE_4WDM10'
OCH | OCH¦OCH-1-1-L<1-2> | operational-mode | string |  | 600G::DP-64QAM::FEC-27::69.435::BICHM[0] | openconfig-platform:components/component=OCH-1-1-L<1-2>/state/operational-mode | 北向依据map适配成int
|  | frequency | int |  | 193700000 | openconfig-platform:components/component=OCH-1-1-L<1-2>/state/frequency
|  | target-output-power | float | %.2f | 0.01 | openconfig-platform:components/component=OCH-1-1-L<1-2>/state/target-output-power
Terminal-Device | LOGICAL_CHANNEL¦CH<index> | loopback-mode | enum |  | NONE¦FACILITY¦TERMINAL
|  | admin-state | enum |  | ENABLED¦DISABLED¦MAINT
|  | link-down-delay-mode | boolean |  | true/false
|  | link-down-delay-hold-off | int |  | [0,2000]
|  | test-signal | boolean |  | true/false
| OTN¦CH<index> | tti-msg-auto | boolean |  | "false"
|  | tti-msg-transmit | string
|  | tti-msg-expected | string
|  | delay-measurement-enabled | boolean
|  | maintenance | enum | AIS¦LCK¦OCI
| ETHERNET¦CH<index> | client-als | uint32
|  | als-delay | enum |  | NONE¦LASER_SHUTDOWN¦ETHERNET
|  | maintenance | enum |  | LF/RF/IDLE/NONE
|  | client-rx-als-switch | enum |  | LASER_SHUTDOWN¦ETHERNET
| LLDP¦CH<index> | enabled | boolean |  | "false"
| MODE¦<mode-id> | vendor-id | string |  | Alibaba | openconfig-terminal-device:terminal-device/operational-modes/mode=25/state/vendor-id
|  | mode-id | uint16 |  | 20 | openconfig-terminal-device:terminal-device/operational-modes/mode=25/state/mode-id
|  | description | string |  | 200G::DP-QPSK::FEC-27::69.435::BICHM[0] | openconfig-terminal-device:terminal-device/operational-modes/mode=25/state/description
SYSTEM | DEVICE_METADATA¦localhost | hostname | string |  | "TBC01-X-BA-T001" | /openconfig-system:system/state/hostname
|  | timezone-name | string |  | "Asia/Shanghai" | /openconfig-system:system/clock/config/timezone-name
LLDP | LLDP¦INTERFACE-1-<1-4>-1-OSC | enabled | boolean |  | "false"
|  | name | string
TELEMETRY | DESTINATION_GROUP¦collector_dest_group | group-id | string |  | "collector_dest_group" | /openconfig-telemetry:telemetry-system/destination-groups/destination-group/group-id
| DESTINATION¦collector_dest_group¦1.1.1.1¦15555 | destination-address | string |  | 1.1.1.1 | /openconfig-telemetry:telemetry-system/destination-groups/destination-group/destinations/destination/destination-address
|  | destination-port | uint16 |  | 15555 | /openconfig-telemetry:telemetry-system/destination-groups/destination-group/destinations/destination/destination-port
| SENSOR_GROUP¦ethernet_sensor_group | sensor-group-id | string |  | "ethernet_sensor_group" | /openconfig-telemetry:telemetry-system/sensor-groups/sensor-group/sensor-group-id
|  | sensor-paths | string |  | "/openconfig-interfaces:interfaces/interface/state/counters,/openconfig-terminal-device:terminal-device/logical-channels/channel/ethernet/state" | /openconfig-telemetry:telemetry-system/sensor-groups/sensor-group/sensor-paths
| PERSISTENT_SUBSCRIPTION¦XXX_terminal_sub_v100 | name | string |  | "XXX_terminal_sub_v100" | /openconfig-telemetry:telemetry-system/subscriptions/persistent-subscriptions/persistent-subscription/name
|  | encoding | enum |  | ENC_JSON_IETF:1¦ENC_PROTO3:2¦ENC_XML:3 | /openconfig-telemetry:telemetry-system/subscriptions/persistent-subscriptions/persistent-subscription/config/encoding
|  | protocol | enum |  | STREAM_GRPC:1¦STREAM_JSON_RPC:2¦STREAM_SSH:3¦STREAM_THRIFT_RPC:4¦STREAM_WEBSOCKET_RPC:5 | /openconfig-telemetry:telemetry-system/subscriptions/persistent-subscriptions/persistent-subscription/config/protocol
| SUBSCRIPTION_DESTINATION_GROUP¦XXX_terminal_sub_v100¦collector_dest_group | group-id | string |  | "collector_dest_group" | /openconfig-telemetry:telemetry-system/subscriptions/persistent-subscriptions/persistent-subscription/destination-groups/destination-group/group-id
| SENSOR_PROFILE¦XXX_terminal_sub_v100¦alarm_sensor_group | sensor-group | string |  | "alarm_sensor_group" | /openconfig-telemetry:telemetry-system/subscriptions/persistent-subscriptions/persistent-subscription/sensor-profiles/sensor-profile/sensor-group
|  | heartbeat-interval | uint64 |  | 900(second) | /openconfig-telemetry:telemetry-system/subscriptions/persistent-subscriptions/persistent-subscription/sensor-profiles/sensor-profile/config/heartbeat-interval
|  | sample-interval | uint64 |  | 5000(ms) | /openconfig-telemetry:telemetry-system/subscriptions/persistent-subscriptions/persistent-subscription/sensor-profiles/sensor-profile/config/sample-interval
OA | AMPLIFIER¦<name> | name | string |  | string
|  | amp-mode | enum |  | CONSTANT_GAIN¦CONSTANT_POWER¦DYNAMIC_GAIN
APS | APS¦<name> | name | string |  | string
|  | force-to-port | string |  | PRIMARY¦SECONDARY¦NONE
ATTEN | ATTENUATOR¦<name> | name | string |  | string
|  | attenuation-mode | enum |  | CONSTANT_POWER:0¦CONSTANT_ATTENUATION:1
|  | attenuation | float |  | 1.11
WSS | MEDIA_CHANNEL¦<index> | index | unit32 |  | 1
|  | name | string |  | helloworld
|  | lower-frequency | uint64 |  | 193775000
|  | upper-frequency | uint64 |  | 193875000
|  | admin-status | enum |  | ENABLED¦DISABLED¦MAINT
|  | super-channel | bool |  | "false"
|  | super-channel-parent | uint32 |  | 1
|  | attenuation-control-mode | enum |  | ATTENUATION_FIXED_LOSS¦ATTENUATION_DYNAMIC_LOSS¦ATTENUATION_DYNAMIC_LOSS_DAMPED
|  | source-port-name | string |  | PORT-1-<1-4>-WSS1
|  | dest-port-name | string |  | PORT-1-<1-4>-WSS2
| MEDIA_CHANNEL¦<index>¦<lower-frequency>¦<upper-frequency> | lower-frequency | uint64 |  | 193775000
|  | upper-frequency | uint64 |  | 193875000
|  | attenuation-value | float | %.2f(db)
|  | wait-to-restore-time | uint32 | (milliseconds)
|  | target-power | float | %.2f
OCM | OCM¦OCM-1-<1-8>-<1-n> | name | string
|  | monitor-port | string
OTDR | OTDR¦OTDR-1-<1-8>-<1-n> | name | string |  | OTDR-1-2-1
|  | parent-port | string |  | PORT-1-2-2-EDFAIN
|  | refractive-index | float | %.4f | 1.1111
|  | backscatter-index | float | %.2f(db) | 1.11
|  | reflection-threshold | float | %.2f(db) | 1.11
|  | splice-loss-threshold | float | %.2f(db) | 1.11
|  | end-of-fiber-threshold | float | %.2f(db) | 1.11
|  | distance-range | uint32 |  | 1km
|  | pulse-width | uint32 |  | 100ns
|  | average-time | uint32 |  | 60s
|  | output-frequency | uint64 |  | 199728000
|  | enable | boolean |  | true¦false
|  | start-time | string |  | 2022-09-05T15:24:57Z+08:00
|  | period | uint32 |  | 60s
FLEX_COUTNER | FLEX_COUNTER_TABLE¦OTN_COUNTER_ID_LIST_GAUGE | attr1 | string |  | LAI_OTN_STAT_POST_FEC_BER
| FLEX_COUNTER_TABLE¦OTN_COUNTER_ID_LIST_COUNTER | attr1 | string |  | LAI_OTN_STAT_SEVERELY_ERRORED_SECONDS
| FLEX_COUNTER_GROUP_TABLE¦1S_STAT_GAUGE | FLEX_COUNTER_STATUS |  |  | enable
|  | POLL_INTERVAL |  |  | 1000
| FLEX_COUNTER_GROUP_TABLE¦1S_STAT_COUNTER | FLEX_COUNTER_STATUS |  |  | enable
|  | POLL_INTERVAL |  |  | 1000
ALARM | ALARMPROFILE¦<alarm_type-id> | severity | enum |  | CRITICAL¦MAJOR¦MINOR¦UNKNOWN¦WARNING |  | TRANSCEIVER-1-1-L1#LOS | openconfig-system:system/alarms/alarm=<alarm_id>/id

## STATE_DB
Module | Key | fileds | required | source | type | restriction | example | Openconfig XPATH | 说明
FAN | FAN¦FAN-1-<7-11> | serial-no | mandatory | pmon | string |  |  | openconfig-platform:components/component=FAN-1-<7-11>/state/serial-no
|  | part-no | mandatory | pmon | string |  |  | openconfig-platform:components/component=FAN-1-<7-11>/state/part-no
|  | speed-rate | optional | pmon | 1-9¦auto |  | auto
|  | mfg-name | mandatory | pmon | string |  | alibaba | openconfig-platform:components/component=FAN-1-<7-11>/state/mfg-name
|  | mfg-date | mandatory | pmon | string |  | "2020-06-28" | openconfig-platform:components/component=FAN-1-<7-11>/state/mfg-date
|  | hardware-version | mandatory | pmon | string |  | "1.0" | openconfig-platform:components/component=FAN-1-<7-11>/state/hardware-version
|  | oper-status | mandatory | pmon | string |  | ACTIVE/INACTIVE/DISABLE | openconfig-platform:components/component=FAN-1-<7-11>/state/oper-status
|  | empty | mandatory | pmon | boolean |  | "false" | openconfig-platform:components/component=FAN-1-<7-11>/state/empty
|  | removable | mandatory | pmon | boolean |  | "false" | openconfig-platform:components/component=FAN-1-<7-11>/state/removable
|  | parent | mandatory | pmon | string |  | "CHASSIS-1" | openconfig-platform:components/component=FAN-1-<7-11>/state/parent
LED | LED¦FAN-1-<7-11>¦name | name | mandatory | pmon | string |  | LED1 | openconfig-platform:components/component=FAN-1-<7-11>/state/leds/led
| LED¦PSU-1-<5-6>¦name | led-status | mandatory | pmon | enum |  | RED¦GREEN¦RED_FLASH¦GREEN_FLASH¦RED_GREEN_FLASH¦OFF¦ABNORMAL | openconfig-platform:components/component=FAN-1-<7-11>/state/leds/led/led-status
| LED¦CU-1¦name | led-function | mandatory | pmon | string |  | GREEN:Normal RED:Critical Alarm YELLOW:Major or Minor Alarm | openconfig-platform:components/component=FAN-1-<7-11>/state/leds/led/led-function
LED¦PORT-1-1-(C<1-12>, L<1-2>)¦name
LED¦LINECARD-1-<1-4>¦name
PSU | PSU¦PSU-1-<5-6> | serial-no | mandatory | pmon | string |  |  | openconfig-platform:components/component=PSU-1-<5-6>/state/serial-no
|  | part-no | mandatory | pmon | string |  |  | openconfig-platform:components/component=PSU-1-<5-6>/state/part-no
|  | capacity | mandatory | pmon | float | %.2f | 0.01 | openconfig-platform:components/component=PSU-1-<5-6>/power-supply/state/capacity
|  | enabled | mandatory | pmon | boolean |  | "false" | openconfig-platform:components/component=PSU-1-<5-6>/power-supply/state/enabled
|  | mfg-name | mandatory | pmon | string |  | alibaba | openconfig-platform:components/component=PSU-1-<5-6>/state/mfg-name
|  | mfg-date | mandatory | pmon | string |  | "2020-06-28" | openconfig-platform:components/component=PSU-1-<5-6>/state/mfg-date
|  | hardware-version | mandatory | pmon | string |  | "1.0" | openconfig-platform:components/component=PSU-1-<5-6>/state/hardware-version
|  | oper-status | mandatory | pmon | string |  | ACTIVE/INACTIVE/DISABLE | openconfig-platform:components/component=PSU-1-<5-6>/state/oper-status
|  | empty | mandatory | pmon | boolean |  | "false" | openconfig-platform:components/component=PSU-1-<5-6>/state/empty
|  | removable | mandatory | pmon | boolean |  | "false" | openconfig-platform:components/component=PSU-1-<5-6>/state/removable
|  | parent | mandatory | pmon | string |  | "CHASSIS-1" | openconfig-platform:components/component=PSU-1-<5-6>/state/parent
CU | CU¦CU-1 | serial-no | mandatory | pmon | string |  |  | openconfig-platform:components/component=CU-1/state/serial-no
|  | part-no | mandatory | pmon | string |  |  | openconfig-platform:components/component=CU-1/state/part-no
|  | mfg-name | mandatory | pmon | string |  | alibaba | openconfig-platform:components/component=CU-1/state/mfg-name
|  | mfg-date | mandatory | pmon | string |  | "2020-06-28" | openconfig-platform:components/component=CU-1/state/mfg-date
|  | hardware-version | mandatory | pmon | string |  | "1.0" | openconfig-platform:components/component=CU-1/state/hardware-version
|  | oper-status | mandatory | pmon | string |  | ACTIVE/INACTIVE/DISABLE | openconfig-platform:components/component=CU-1/state/oper-status
|  | empty | mandatory | pmon | boolean |  | "false" | openconfig-platform:components/component=CU-1/state/empty
|  | removable | mandatory | pmon | boolean |  | "false" | openconfig-platform:components/component=CU-1/state/removable
|  | parent | mandatory | pmon | string |  | "CHASSIS-1" | openconfig-platform:components/component=CU-1/state/mfg-date
|  | memory-available | mandatory | pmon | uint64 |  | 4294967296 | openconfig-platform:components/component=CU-1/state/memory/available
|  | memory-utilized | mandatory | pmon | uint64 |  | 4294967296 | openconfig-platform:components/component=CU-1/state/memory/utilized
|  | software-version | mandatory | pmon | string |  | 1.1.1 | openconfig-platform:components/component=CU-1/state/software-version
CHASSIS | CHASSIS¦CHASSIS-1 | serial-no | mandatory | pmon | string |  |  | openconfig-platform:components/component=CHASSIS-1/state/serial-no
|  | part-no | mandatory | pmon | string |  |  | openconfig-platform:components/component=CHASSIS-1/state/part-no
|  | mfg-name | mandatory | pmon | string |  | alibaba | openconfig-platform:components/component=CHASSIS-1/state/mfg-name
|  | mfg-date | mandatory | pmon | string |  | "2020-06-28" | openconfig-platform:components/component=CHASSIS-1/state/mfg-date
|  | hardware-version | mandatory | pmon | string |  | "1.0" | openconfig-platform:components/component=CHASSIS-1/state/hardware-version
|  | oper-status | mandatory | pmon | string |  | ACTIVE/INACTIVE/DISABLE | openconfig-platform:components/component=CHASSIS-1/state/oper-status
|  | empty | mandatory | pmon | boolean |  | "false" | openconfig-platform:components/component=CHASSIS-1/state/empty
|  | removable | mandatory | pmon | boolean |  | "false" | openconfig-platform:components/component=CHASSIS-1/state/removable
|  | parent | mandatory | pmon | string |  | "CHASSIS-1" | openconfig-platform:components/component=CHASSIS-1/state/mfg-date
|  | software-version | mandatory | pmon | string |  | 1.1.1 | openconfig-platform:components/component=CHASSIS-1/state/software-version
|  | subcomponents | mandatory | pmon | string |  | "FAN-1-7,FAN-1-8,FAN-1-9,FAN-1-10,FAN-1-11,CU-1,PSU-1-5,PSU-1-6,LINECARD-1-1" | openconfig-platform:components/component=CHASSIS-1/subcomponents
LINECARD | LINECARD¦LINECARD-1-<1-4> | serial-no | mandatory | pmon | string |  |  | openconfig-platform:components/component=LINECARD-1-<1-4>/state/serial-no
|  | part-no | mandatory | pmon | string |  |  | openconfig-platform:components/component=LINECARD-1-<1-4>/state/part-no
|  | mfg-name | mandatory | pmon | string |  | alibaba | openconfig-platform:components/component=LINECARD-1-<1-4>/state/mfg-name
|  | mfg-date | mandatory | pmon | string |  | "2020-06-28" | openconfig-platform:components/component=LINECARD-1-<1-4>/state/mfg-date
|  | hardware-version | mandatory | pmon | string |  | "1.0" | openconfig-platform:components/component=LINECARD-1-<1-4>/state/hardware-version
|  | oper-status | mandatory | swss/syncd-status | string |  | ACTIVE/INACTIVE/DISABLE | openconfig-platform:components/component=LINECARD-1-<1-4>/state/oper-status
|  | empty | mandatory | pmon | boolean |  | "false" | openconfig-platform:components/component=LINECARD-1-<1-4>/state/empty
|  | removable | mandatory | pmon | boolean |  | "false" | openconfig-platform:components/component=LINECARD-1-<1-4>/state/removable
|  | parent | mandatory | pmon | string |  | "LINECARD-1-<1-4>" | openconfig-platform:components/component=LINECARD-1-<1-4>/state/mfg-date
|  | software-version | mandatory | swss | string |  | 1.1.1 | openconfig-platform:components/component=LINECARD-1-<1-4>/state/software-version
|  | board-mode | mandatory | swss | enum |  | LA_400G_CA_200GE, L1_400G_CA_100GE, L2_400G_CA_100GE, LA_400G_RE_200GE, LA_400G_SNCP_CA_100GE, LA_400G_SNCP_C12_200GE, LA_400G_SNCP_C34_200GE, LA_400G_RE_100GE | CLI
|  | linecard-type | mandatory | pmon | string |  | T140C | openconfig-platform:components/component=LINECARD-1-<1-4>/linecard/state/linecard-type
|  | power-admin-state | mandatory | pmon | string |  | POWER_ENABLED | openconfig-platform:components/component=LINECARD-1-<1-4>/linecard/state/power-admin-state
|  | subcomponents | mandatory | pmon | string |  | "PORT-1-1-C1,PORT-1-1-C2,PORT-1-1-C3,PORT-1-1-C4" | openconfig-platform:components/component=LINECARD-1-<1-4>/subcomponents
TRANSCEIVER | TRANSCEIVER¦TRANSCEIVER-1-1-C<1-12> | vendor | mandatory | swss/syncd-status | string |  | Alibaba | openconfig-platform:components/component=TRANSCEIVER-1-1-C<1-12>/transceiver/state/vendor
|  | vendor-expect | mandatory | swss | enum |  | "accacia" | CLI
|  | vendor-rev | mandatory | swss/syncd-status | string |  | 21 | openconfig-platform:components/component=TRANSCEIVER-1-1-C<1-12>/transceiver/state/vendor-rev
|  | date-code | mandatory | swss/syncd-status | string |  | 2019-10-08T00:00:00Z+08:00 | openconfig-platform:components/component=TRANSCEIVER-1-1-C<1-12>/transceiver/state/date-code
|  | vendor-part | mandatory | swss/syncd-status | string |  | AB-QT0613C4nL | openconfig-platform:components/component=TRANSCEIVER-1-1-C<1-12>/transceiver/state/vendor-part
|  | fec-mode | mandatory | swss/syncd-status | enum |  | FEC_ENABLED | openconfig-platform:components/component=TRANSCEIVER-1-1-C<1-12>/transceiver/state/fec-mode
|  | form-factor | mandatory | swss/syncd-status | enun |  | QSFP28 | openconfig-platform:components/component=TRANSCEIVER-1-1-C<1-12>/transceiver/state/form-factor
|  | ethernet-pmd | mandatory | swss/syncd-status | enum |  | ETH_100GBASE_CWDM4 | openconfig-platform:components/component=TRANSCEIVER-1-1-C<1-12>/transceiver/state/ethernet-pmd
|  | present | mandatory | swss/syncd-status | enum |  | PRESENT,NOT_PRESENT | openconfig-platform:components/component=TRANSCEIVER-1-1-C<1-12>/transceiver/state/present
|  | enabled | mandatory | swss/syncd-status | boolean |  | "false" | openconfig-platform:components/component=TRANSCEIVER-1-1-C<1-12>/transceiver/state/enabled
|  | fault-condition | mandatory | swss/syncd-status | boolean |  | "false" | openconfig-platform:components/component=TRANSCEIVER-1-1-C<1-12>/transceiver/state/fault-condition
|  | connector-type | optional | swss/syncd-status | enum |  | LC_CONNECTOR | openconfig-platform:components/component=TRANSCEIVER-1-1-C<1-12>/transceiver/state/connector-type
|  | serial-no | mandatory | swss/syncd-status | string |  | WTRS1941000038 | openconfig-platform:components/component=TRANSCEIVER-1-1-C<1-12>/state/serial-no
|  | empty | mandatory | swss/syncd-status | boolean |  | "false" | openconfig-platform:components/component=TRANSCEIVER-1-1-C<1-12>/state/empty
|  | mfg-name | mandatory | swss/syncd-status | string |  | alibaba | openconfig-platform:components/component=TRANSCEIVER-1-1-C<1-12>/state/mfg-name
|  | mfg-date | mandatory | swss/syncd-status | string |  | "2020-06-28" | openconfig-platform:components/component=TRANSCEIVER-1-1-C<1-12>/state/mfg-date
|  | hardware-version | mandatory | swss/syncd-status | string |  | "1.0" | openconfig-platform:components/component=TRANSCEIVER-1-1-C<1-12>/state/hardware-version
|  | firmware-version | mandatory | swss/syncd-status | string |  | "1.0" | openconfig-platform:components/component=TRANSCEIVER-1-1-C<1-12>/state/firmware-version
|  | removable | mandatory | swss/syncd-status | boolean |  | "true" | openconfig-platform:components/component=TRANSCEIVER-1-1-C<1-12>/state/removable
|  | oper-status | mandatory | swss/syncd-status | string |  | ACTIVE/INACTIVE/DISABLE | openconfig-platform:components/component=TRANSCEIVER-1-1-C<1-12>/state/oper-status
|  | parent | mandatory | swss | string |  | "PORT-1-C<1-12>" | openconfig-platform:components/component=TRANSCEIVER-1-1-C<1-12>/state/parent
|  | part-no | mandatory | swss/syncd-status | string |  | AB-QT0613C4nL | openconfig-platform:components/component=TRANSCEIVER-1-1-C<1-12>/state/part-no
|  | extend-module-code | mandatory | swss/syncd-status | enum |  | SDR ¦ DDR ¦ QDR ¦ FDR ¦ EDR
|  | data-status | mandatory | swss/syncd-status | enum |  | NOT_READY ¦ READY
|  | encode | mandatory | swss/syncd-status | enum |  | UNSPECIFIED ¦ 8B_10B ¦ 4B_5B ¦ NRZ ¦ SONET_SCRAMBLED ¦ 64B_66B ¦ MANCHESTER ¦ 256B_257B ¦ PAM4
|  | bitrate | mandatory | swss/syncd-status | double
|  | extend-bit-rate | mandatory | swss/syncd-status | double
|  | wavelength | mandatory | swss/syncd-status | double
|  | wavelength-tolerance | mandatory | swss/syncd-status | double
|  | oui | mandatory | swss/syncd-status | string
|  | rn | mandatory | swss/syncd-status | string
|  | identifier | mandatory | swss/syncd-status | string
|  | cmis-revision | mandatory | swss/syncd-status | string
|  | voltage-alarm-threshold | mandatory | swss/syncd-status | double
|  | rx-power-alarm-threshold | mandatory | swss/syncd-status | double
|  | tx-power-alarm-threshold | mandatory | swss/syncd-status | double
|  | tx-bais-alarm-threshold | mandatory | swss/syncd-status | double
| TRANSCEIVER¦TRANSCEIVER-1-1-C<1-12>¦CH-<1-4> | output-frequency | mandatory | swss/syncd-status | uint64 |  | 230438124 | openconfig-platform:components/component=TRANSCEIVER-1-1-C<1-12>/transceiver/physical-channels/channel=<1-4>/state/output-frequency
|  | tx-laser | mandatory | swss/syncd-status | boolean |  | "false" | openconfig-platform:components/component=TRANSCEIVER-1-1-C<1-12>/transceiver/physical-channels/channel=<1-4>/state/tx-laser
| TRANSCEIVER¦TRANSCEIVER-1-1-L<1-2> | vendor | mandatory | swss/syncd-status | string |  | Alibaba | openconfig-platform:components/component=TRANSCEIVER-1-1-L<1-2>/transceiver/state/vendor
|  | vendor-rev | mandatory | swss/syncd-status | string |  | 21 | openconfig-platform:components/component=TRANSCEIVER-1-1-L<1-2>/transceiver/state/vendor-rev
|  | date-code | mandatory | swss/syncd-status | string |  | 2019-10-08T00:00:00Z+08:00 | openconfig-platform:components/component=TRANSCEIVER-1-1-L<1-2>/transceiver/state/date-code
|  | vendor-part | mandatory | swss/syncd-status | string |  | AB-QT0613C4nL | openconfig-platform:components/component=TRANSCEIVER-1-1-L<1-2>/transceiver/state/vendor-part
|  | fec-mode | mandatory | swss/syncd-status | enum |  | FEC_ENABLED,FEC_DISABLED,FEC_AUTO | openconfig-platform:components/component=TRANSCEIVER-1-1-L<1-2>/transceiver/state/fec-mode
|  | form-factor | mandatory | swss/syncd-status | enun |  | QSFP28 | openconfig-platform:components/component=TRANSCEIVER-1-1-L<1-2>/transceiver/state/form-factor
|  | ethernet-pmd | mandatory | swss/syncd-status | enum |  | ETH_100GBASE_CWDM4 | openconfig-platform:components/component=TRANSCEIVER-1-1-L<1-2>/transceiver/state/ethernet-pmd
|  | present | mandatory | swss/syncd-status | enum |  | PRESENT,NOT_PRESENT | openconfig-platform:components/component=TRANSCEIVER-1-1-L<1-2>/transceiver/state/present
|  | enabled | mandatory | swss/syncd-status | boolean |  | "false" | openconfig-platform:components/component=TRANSCEIVER-1-1-L<1-2>/transceiver/state/enabled
|  | fault-condition | mandatory | swss/syncd-status | boolean |  | "false" | openconfig-platform:components/component=TRANSCEIVER-1-1-L<1-2>/transceiver/state/fault-condition
|  | connector-type | optional | swss/syncd-status | enum |  | AOC_CONNECTOR¦DAC_CONNECTOR¦LC_CONNECTOR¦MPO_CONNECTOR¦SC_CONNECTOR | openconfig-platform:components/component=TRANSCEIVER-1-1-L<1-2>/transceiver/state/connector-type
|  | serial-no | mandatory | swss/syncd-status | string |  | WTRS1941000038 | openconfig-platform:components/component=TRANSCEIVER-1-1-L<1-2>/state/serial-no
|  | empty | mandatory | swss/syncd-status | boolean |  | "false" | openconfig-platform:components/component=TRANSCEIVER-1-1-L<1-2>/state/empty
|  | mfg-name | mandatory | swss/syncd-status | string |  | alibaba | openconfig-platform:components/component=TRANSCEIVER-1-1-L<1-2>/state/mfg-name
|  | mfg-date | mandatory | swss/syncd-status | string |  | "2020-06-28" | openconfig-platform:components/component=TRANSCEIVER-1-1-L<1-2>/state/mfg-date
|  | hardware-version | mandatory | swss/syncd-status | string |  | "1.0" | openconfig-platform:components/component=TRANSCEIVER-1-1-L<1-2>/state/hardware-version
|  | firmware-version | mandatory | swss/syncd-status | string |  | "1.0" | openconfig-platform:components/component=TRANSCEIVER-1-1-L<1-2>/state/firmware-version
|  | removable | mandatory | swss/syncd-status | boolean |  | "true" | openconfig-platform:components/component=TRANSCEIVER-1-1-L<1-2>/state/removable
|  | oper-status | mandatory | swss/syncd-status | string |  | ACTIVE/INACTIVE/DISABLE | openconfig-platform:components/component=TRANSCEIVER-1-1-L<1-2>/state/oper-status
|  | parent | mandatory | swss | string |  | "PORT-1-C<1-12>" | openconfig-platform:components/component=TRANSCEIVER-1-1-L<1-2>/state/parent
|  | part-no | mandatory | swss/syncd-status | string |  | AB-QT0613C4nL | openconfig-platform:components/component=TRANSCEIVER-1-1-L<1-2>/state/part-no
|  | laser-age | mandatory | swss/syncd-status | int
|  | operate-time | mandatory | swss/syncd-status | int
|  | lot-code | mandatory | swss/syncd-status | string
|  | clei-code | mandatory | swss/syncd-status | string
|  | power-class | mandatory | swss/syncd-status | enum |  | BELOW_9W ¦ BELOW_12W ¦ BELOW_15W ¦ ABOVE_15W
|  | newwork-bit-rate | mandatory | swss/syncd-status | double
|  | host-bit-rate | mandatory | swss/syncd-status | double
|  | sm-fiber-len | mandatory | swss/syncd-status | double
|  | mm-fiber-len | mandatory | swss/syncd-status | double
|  | copper-cable-len | mandatory | swss/syncd-status | double
|  | max-wavelength | mandatory | swss/syncd-status | double
|  | min-wavelength | mandatory | swss/syncd-status | double
|  | max-tx-power | mandatory | swss/syncd-status | double
|  | max-rx-power | mandatory | swss/syncd-status | double
|  | max-oper-temp | mandatory | swss/syncd-status | double
|  | min-oper-temp | mandatory | swss/syncd-status | double
|  | vcc-high-alarm-threshold | mandatory | swss/syncd-status | double
|  | vcc-high-warn-threshold | mandatory | swss/syncd-status | double
|  | vcc-low-alarm-threshold | mandatory | swss/syncd-status | double
|  | vcc-low-warn-threshold | mandatory | swss/syncd-status | double
|  | rx-total-power-high-alarm-threshold | mandatory | swss/syncd-status | double
|  | rx-total-power-high-warn-threshold | mandatory | swss/syncd-status | double
|  | rx-total-power-low-alarm-threshold | mandatory | swss/syncd-status | double
|  | rx-total-power-high-alarm-threshold | mandatory | swss/syncd-status | double
|  | oa-pump-current-high-alarm-threshold | mandatory | swss/syncd-status | double
|  | oa-pump-current-high-warn-threshold | mandatory | swss/syncd-status | double
|  | oa-pump-current-low-alarm-threshold | mandatory | swss/syncd-status | double
|  | oa-pump-current-low-warn-threshold | mandatory | swss/syncd-status | double
|  | tx-bais-high-alarm-threshold | mandatory | swss/syncd-status | double
|  | tx-bais-high-warn-threshold | mandatory | swss/syncd-status | double
|  | tx-bais-low-alarm-threshold | mandatory | swss/syncd-status | double
|  | tx-bais-low-warn-threshold | mandatory | swss/syncd-status | double
| TRANSCEIVER¦TRANSCEIVER-1-1-L<1-2>¦CH-1 | output-frequency | mandatory | swss/syncd-status | uint64 |  | 230438124 | openconfig-platform:components/component=TRANSCEIVER-1-1-L<1-2>/transceiver/physical-channels/channel=1/state/output-frequency
|  | tx-laser | mandatory | swss/syncd-status | boolean |  | "false" | openconfig-platform:components/component=TRANSCEIVER-1-1-L<1-2>/transceiver/physical-channels/channel=1/state/tx-laser
PORT | PORT¦PORT-1-1-(C<1-12>, L<1-2>) | admin-state | optional | swss | enum |  | enabled¦disabled | openconfig-platform:components/component=PORT-1-1-(C<1-12>, L<1-2>)/state/admin-state
| PORT¦PORT-1-<1-4>-MD<33,38,43,48,53,58,EXP><IN¦OUT> | oper-status | mandatory | swss/syncd-status | enum |  | ACTIVE/INACTIVE/DISABLE | openconfig-platform:components/component=PORT-1-1-(C<1-12>, L<1-2>)/state/oper-status
| PORT¦PORT-1-<1-4>-EXP<IN¦OUT> | empty | mandatory | pmon | boolean |  | "false"
| PORT¦PORT-1-<1-4>-L<1-2><IN¦OUT> | removable | mandatory | pmon | boolean |  | "false"
| PORT¦PORT-1-<1-4>-<1-2>-EDFA<IN¦OUT> | location | mandatory |  | string
| PORT¦PORT-1-<1-4>-OLP<PRI,SEC,COM><IN¦OUT> | parent | mandatory | pmon | string |  | LINECARD-1-1
|  | optical-port-type | mandatory | pmon | enum |  | ADD¦DROP¦EGRESS¦INGRESS¦MONITOR¦TERMINAL_CLIENT¦TERMINAL_LINE | /openconfig-platform/components/component/port/optical-port/state/optical-port-type
OCH | OCH¦OCH-1-1-L<1-2> | operational-mode | mandatory | swss | string |  | 600G::DP-64QAM::FEC-27::69.435::BICHM[0] | openconfig-platform:components/component=OCH-1-1-L<1-2>/state/operational-mode
|  | target-output-power | mandatory | swss | float | %.2f | 2.08 | openconfig-platform:components/component=OCH-1-1-L<1-2>/state/target-output-power
|  | frequency | mandatory | swss | uint64 |  | 193700000 | openconfig-platform:components/component=OCH-1-1-L<1-2>/state/frequency
|  | line-port | mandatory | swss | string |  | PORT-1-1-L2 | openconfig-platform:components/component=OCH-1-1-L<1-2>/state/line-port
|  | oper-status | mandatory | swss/syncd-status | string |  | ACTIVE/INACTIVE/DISABLE | openconfig-platform:components/component=OCH-1-1-L<1-2>/state/oper-status
|  | parent | mandatory | swss | string |  | "PORT-1-L2" | openconfig-platform:components/component=OCH-1-1-L<1-2>/state/parent
ALARM | CURALARM¦<alarm_id> | id | mandatory | swss/syncd | string |  | TRANSCEIVER-1-1-L1#LOS | openconfig-system:system/alarms/alarm=<alarm_id>/id
|  | time-created | mandatory | swss/syncd | int |  | "1627831032000000000" | openconfig-system:system/alarms/alarm=<alarm_id>/time-created
|  | resource | mandatory | swss/syncd | string |  | TRANSCEIVER-1-1-L1 | openconfig-system:system/alarms/alarm=<alarm_id>/resource
|  | text | mandatory | swss/syncd | string |  | "TRANSCEIVER INPUT LOSS" | openconfig-system:system/alarms/alarm=<alarm_id>/text
|  | severity | mandatory | swss/syncd | enum |  | CRITICAL¦MAJOR¦MINOR¦UNKNOWN¦WARNING | openconfig-system:system/alarms/alarm=<alarm_id>/severity
|  | type-id | mandatory | swss/syncd | enum |  | AIS¦EQPT¦LOS¦OTS | openconfig-system:system/alarms/alarm=<alarm_id>/type-id
|  | service-affect | optional | swss/syncd | boolean |  | "false" | openconfig-system:system/alarms/alarm=<alarm_id>/id
INTERFACE | INTERFACE¦INTERFACE-1-1-C<1-12> | transceiver | mandatory | swss | string |  | TRANSCEIVER-1-1-C3 | openconfig-interfaces:interfaces/interfaces/interface/state/transceiver
| INTERFACE¦INTERFACE-1-<1-4>-1-OSC | type | mandatory | swss | enum |  | ethernetCsmacd | openconfig-interfaces:interfaces/interfaces/interface/state/type
| INTERFACE¦INTERFACE-MGMT<1-2> | hardware-port | mandatory | swss | string |  | PORT-1-1-C3 | openconfig-interfaces:interfaces/interfaces/interface/state/hardware-port
|  | name | mandatory | swss | string |  | INTERFACE-1-1-C3 | openconfig-interfaces:interfaces/interfaces/interface/state/name
TERMINAL-DEVICE | LOGICAL_CHANNEL¦CH<index> | index | mandatory | swss | uint32 |  | 120 | openconfig-terminal-device:terminal-device/logical-channels/channel=<index>/state
|  | description | mandatory | swss | string |  |  | openconfig-terminal-device:terminal-device/logical-channels/channel=<index>/state/description
|  | admin-state | mandatory | swss | enum |  | ENABLED¦DISABLED¦MAINT | openconfig-terminal-device:terminal-device/logical-channels/channel=<index>/state/admin-state
|  | rate-class | mandatory | swss/syncd-status | enum |  | TRIB_RATE_1000G¦TRIB_RATE_100G¦TRIB_RATE_1050G¦TRIB_RATE_10G¦TRIB_RATE_1100G¦TRIB_RATE_1150G¦TRIB_RATE_1200G¦TRIB_RATE_1250G¦TRIB_RATE_1300G¦TRIB_RATE_1350G¦TRIB_RATE_1400G¦TRIB_RATE_1450G¦TRIB_RATE_1500G¦TRIB_RATE_150G¦TRIB_RATE_1550G¦TRIB_RATE_1600G¦TRIB_RATE_1G¦TRIB_RATE_2.5G¦TRIB_RATE_200G¦TRIB_RATE_250G¦TRIB_RATE_300G¦TRIB_RATE_350G¦TRIB_RATE_400G¦TRIB_RATE_40G¦TRIB_RATE_450G¦TRIB_RATE_500G¦TRIB_RATE_550G¦TRIB_RATE_600G¦TRIB_RATE_650G¦TRIB_RATE_700G¦TRIB_RATE_750G¦TRIB_RATE_800G¦TRIB_RATE_850G¦TRIB_RATE_900G¦TRIB_RATE_950G | openconfig-terminal-device:terminal-device/logical-channels/channel=<index>/state/rate-class
|  | trib-protocol | mandatory | swss/syncd-status | enum |  | PROT_100GE¦PROT_100G_MLG¦PROT_10GE_LAN¦PROT_10GE_WAN¦PROT_1GE¦PROT_400GE¦PROT_40GE¦PROT_OC192¦PROT_OC48¦PROT_OC768¦PROT_ODU2¦PROT_ODU2E¦PROT_ODU3¦PROT_ODU4¦PROT_ODUCN¦PROT_ODUFLEX_CBR¦PROT_ODUFLEX_GFP¦PROT_OTSIG¦PROT_OTU1E¦PROT_OTU2¦PROT_OTU2E¦PROT_OTU3¦PROT_OTU4¦PROT_OTUCN¦PROT_STM16¦PROT_STM256¦PROT_STM64 | openconfig-terminal-device:terminal-device/logical-channels/channel=<index>/state/trib-protocol
|  | logical-channel-type | mandatory | swss/syncd-status | enum |  | PROT_ETHERNET¦PROT_OTN | openconfig-terminal-device:terminal-device/logical-channels/channel=<index>/state/logical-channel-type
|  | loopback-mode | mandatory | swss/syncd-status | enum |  | NONE¦FACILITY¦TERMINAL | openconfig-terminal-device:terminal-device/logical-channels/channel=<index>/state/loopback-mode
|  | test-signal | mandatory | swss/syncd-status | boolean |  | "false" | openconfig-terminal-device:terminal-device/logical-channels/channel=<index>/state/test-signal
|  | link-state | mandatory | swss/syncd-status | enum |  | UP¦DOWN¦TESTING | openconfig-terminal-device:terminal-device/logical-channels/channel=<index>/state/link-state
|  | transceiver | mandatory | swss | string |  | string | openconfig-terminal-device:terminal-device/logical-channels/channel=<index>/ingress/state/transceiver
| OTN¦CH<index> | index |  | swss | uint32 |  |  | openconfig-terminal-device:terminal-device/logical-channels/channel=<index>/otn/state
|  | tti-msg-transmit |  | swss | string
|  | tti-msg-expected |  | swss | string
|  | tti-msg-auto |  | swss | boolean |  | "false"
|  | delay-measurement-enabled |  | swss | boolean |  | "false"
|  | delay-measurement-mode |  | swss | enum |  | LOOPBACK¦MEASURE
|  | tti-msg-recv |  | swss/syncd-status | string
|  | rdi-msg |  | swss/syncd-status | string
| ASSIGNMENT¦CH<index>¦ASS<index> | index |  | swss | uint32 |  |  | openconfig-terminal-device:terminal-device/logical-channels/channel=<index>/logical-channel-assignments/assignment=1/state
|  | description |  | swss | string
|  | assignment-type |  | swss | enum |  | LOGICAL_CHANNEL¦OPTICAL_CHANNEL
|  | logical-channel |  | swss | uint32
|  | optical-channel |  | swss | string
|  | allocation |  | swss | float | %.3f | 1.111
|  | tributary-slot-index |  | swss | uint32
| ETHERNET¦CH<index> | index |  | swss | uint32 |  |  | openconfig-terminal-device:terminal-device/logical-channels/channel=<index>/ethernet/state
|  | client-als |  | swss | uint32
|  | als-delay |  | swss | enum |  | NONE¦LASER_SHUTDOWN¦ETHERNET
| LLDP¦CH<index> | index |  | swss | uint32 |  |  | openconfig-terminal-device:terminal-device/logical-channels/channel=<index>/ethernet/lldp/state
|  | enabled |  | swss | boolean |  | "false"
|  | snooping |  | swss/syncd-status | boolean |  | "false"
| NEIGHBOR ¦ CH<index>¦<id> | id |  | swss | uint32 |  |  | openconfig-terminal-device:terminal-device/logical-channels/channel=<index>/ethernet/lldp/neighbors/neighbor=1/state
|  | system-name |  | swss/syncd-status | string
|  | system-description |  | swss/syncd-status | string
|  | chassis-id |  | swss/syncd-status | string
|  | chassis-id-type |  | swss/syncd-status | enum |  | CHASSIS_COMPONENT¦INTERFACE_ALIAS¦PORT_COMPONENT¦MAC_ADDRESS¦NETWORK_ADDRESS¦INTERFACE_NAME¦LOCAL
|  | id |  | swss/syncd-status | string
|  | age |  | swss/syncd-status | uint64
|  | last-update |  | swss/syncd-status | int64
|  | ttl |  | swss/syncd-status | uint16
|  | port-id |  | swss/syncd-status | string
|  | port-id-type |  | swss/syncd-status | enum |  | INTERFACE_ALIAS¦INTERFACE_ALIAS¦PORT_COMPONENT¦MAC_ADDRESS¦NETWORK_ADDRESS¦INTERFACE_NAME¦LOCAL
|  | port-description |  | swss/syncd-status | string
|  | management-address |  | swss/syncd-status | string
|  | management-address-type |  | swss/syncd-status | string
LLDP | LLDP¦INTERFACE-1-<1-4>-1-OSC | name |  | swss | string |  | INTERFACE-1-4-1-OSC
|  | enabled |  | swss | boolean |  | "false"
|  | snooping |  | swss/syncd-status | boolean |  | "false"
|  | neighbor-id |  | swss | string |  | 1
|  | neighbor-system-name |  | swss/syncd-status | string |  | switch
|  | neighbor-system-description |  | swss/syncd-status | string |  | Cisco Nexus Operating System (NX-OS) Software 7.0(3)I7(5) TAC support: http://www.cisco.com/tac Copyright (c) 2002-2018, Cisco Sa8-b4-56-35-48-70
|  | neighbor-chassis-id |  | swss/syncd-status | string |  | a8-b4-56-35-48-70
|  | neighbor-chassis-id-type |  | swss/syncd-status | enum |  | CHASSIS_COMPONENT¦INTERFACE_ALIAS¦PORT_COMPONENT¦MAC_ADDRESS¦NETWORK_ADDRESS¦INTERFACE_NAME¦LOCAL
|  | neighbor-last-update |  | swss/syncd-status | int64 |  | 16456897 | Seconds since last update received
|  | neighbor-port-id |  | swss/syncd-status | string |  | Ethernet1/12
|  | neighbor-port-id-type |  | swss/syncd-status | enum |  | INTERFACE_ALIAS¦INTERFACE_ALIAS¦PORT_COMPONENT¦MAC_ADDRESS¦NETWORK_ADDRESS¦INTERFACE_NAME¦LOCAL
|  | neighbor-port-description |  | swss/syncd-status | string |  | Ethernet1/12
|  | neighbor-management-address |  | swss/syncd-status | string |  | 1.1.1.1
|  | neighbor-management-address-type |  | swss/syncd-status | string |  | IPv4
SYSTEM | NTP¦localhost | enabled | mandatory |  | boolean |  |  | /openconfig-system:system/ntp/state/enabled
|  | ntp-source-address | optional |  | string |  |  | /openconfig-system:system/ntp/state/ntp-source-address
|  | enable-ntp-auth | mandatory |  | boolean |  |  | /openconfig-system:system/ntp/state/enable-ntp-auth
|  | auth-mismatch | optional |  | uint64 |  |  | /openconfig-system:system/ntp/state/auth-mismatch
|  | ntp-server-selected | mandatory |  | string |  |  | /openconfig-system:system/ntp/state/ntp-server-selected
|  | ntp-status | mandatory |  | enum |  | USET:0¦UNREACHABLE:1¦UNSYNCHRONIZED:2¦SYNCHRONIZED:3 | /openconfig-system:system/ntp/state/ntp-status
APS | APS¦<name> | name | mandatory | swss | string
|  | revertive | mandatory | swss | boolean
|  | wait-to-restore-time | mandatory | swss | uint32
|  | hold-off-time | mandatory | swss | uint32
|  | primary-switch-threshold | mandatory | swss | float | %.2f | 1.11
|  | primary-switch-hysteresis | mandatory | swss | float | %.2f | 1.11
|  | secondary-switch-threshold | mandatory | swss | float | %.2f | 1.11
|  | relative-switch-threshold | mandatory | swss | float | %.2f | 1.11
|  | relative-switch-threshold-offset | mandatory | swss | float | %.2f | 1.11
|  | force-to-port | mandatory | swss | enum |  | NONE:0¦PRIMATRY:1¦SENCONDARY:2
|  | active-path | mandatory | swss | enum |  | PRIMATRY:0¦SENCONDARY:1
| used for openconfig-platform | serial-no | mandatory | swss/syncd-status | string
|  | part-no | mandatory | swss/syncd-status | string
|  | mfg-name | mandatory | swss/syncd-status | string |  | alibaba
|  | mfg-date | mandatory | swss/syncd-status | string |  | "2020-06-28"
|  | oper-status | mandatory | swss/syncd-status | string |  | ACTIVE/INACTIVE/DISABLE
|  | empty | mandatory | swss/syncd-status | boolean |  | "false"
|  | removable | mandatory | swss/syncd-status | boolean |  | "false"
|  | location | mandatory |  | string
|  | parent | mandatory |  | string |  | LINECARD-1-1
|  | subcomponents | mandatory | swss/syncd-status | string |  | "PORT-1-1-C1,PORT-1-1-C2,PORT-1-1-C3,PORT-1-1-C4"
|  | equipment-failure | mandatory | swss/syncd-status | boolean |  | "false"
|  | equipment-mismatch | mandatory | swss/syncd-status | boolean |  | "false"
|  | firmware-version | mandatory | swss/syncd-status | string |  | "1.0"
|  | hardware-version | mandatory | swss/syncd-status | string |  | "1.0"
|  | software-version | mandatory | swss/syncd-status | string |  | 1.1.1
| APS_PORT¦<name>_LinePrimaryIn | enabled | mandatory | swss | boolean |  |  | APS_PORT¦APS-1-5-1_LinePrimaryIn
|  | target-attenuation | optional |  | float | %.2f | 1.11
|  | attenuation | optional |  | float | %.2f | 1.11
| APS_PORT¦<name>_LinePrimaryOut | target-attenuation | mandatory | swss | string
attenuation
| APS_PORT¦<name>_LineSecondaryIn | enabled | mandatory | swss | boolean
|  | target-attenuation | optional |  | float | %.2f | 1.11
|  | attenuation | optional |  | float | %.2f | 1.11
| APS_PORT¦<name>_LineSecondaryOut | target-attenuation | optional |  | float
|  | attenuation | optional |  | float
| APS_PORT¦<name>_CommonIn | enabled | mandatory | swss | boolean
|  | target-attenuation | optional |  | float | %.2f | 1.11
|  | attenuation | optional |  | float | %.2f | 1.11
| APS_PORT¦<name>_CommonOut | target-attenuation | optional |  | float | %.2f | 1.11
|  | attenuation | optional |  | float | %.2f | 1.11
OA | AMPLIFIER¦<name> | name | mandatory |  | string
|  | type | mandatory |  | enum |  | EDFA:0¦FORWARD_RAMAN:1¦BACKWARD_RAMAN:2¦HYBRID:3
|  | target-gain | mandatory |  | float | %.2f | 1.11
|  | min-gain | optional |  | float | %.2f | 1.11
|  | max-gain | optional |  | float | %.2f | 1.11
|  | target-gain-tilt | mandatory |  | float | %.2f | 1.11
|  | gain-range | mandatory |  | enum |  | LOW_GAIN_RANGE¦MID_GAIN_RANGE¦HIGH_GAIN_RANGE¦FIXED_GAIN_RANGE
|  | amp-mode | mandatory |  | enum |  | CONSTANT_POWER:0¦DYNAMIC_GAIN:1
|  | target-output-power | mandatory |  | float | %.2f | 1.11
|  | max-output-power | optional |  | float | %.2f | 1.11
|  | enabled | mandatory |  | boolean
|  | fiber-type-profile | optional |  | enum |  | DSF:0¦LEAF:1¦SSMF:2¦TWC:3¦TWRS:4
|  | ingress-voa-atten | mandatory |  | float | %.2f | 1.11
|  | component | mandatory |  | string
|  | ingress-port | mandatory |  | string
|  | egress-port | mandatory |  | string
|  | serial-no | mandatory | swss/syncd-status | string |  |  | used for openconfig-platform
|  | part-no | mandatory | swss/syncd-status | string |  |  | used for openconfig-platform
|  | mfg-name | mandatory | swss/syncd-status | string |  | alibaba | used for openconfig-platform
|  | mfg-date | mandatory | swss/syncd-status | string |  | "2020-06-28" | used for openconfig-platform
|  | oper-status | mandatory | swss/syncd-status | string |  | ACTIVE/INACTIVE/DISABLE | used for openconfig-platform
|  | empty | mandatory | swss/syncd-status | boolean |  | "false" | used for openconfig-platform
|  | removable | mandatory | swss/syncd-status | boolean |  | "false" | used for openconfig-platform
|  | location | mandatory | swss | string |  |  | used for openconfig-platform
|  | parent | mandatory | swss | string |  | LINECARD-1-1 | used for openconfig-platform
|  | subcomponents | mandatory | swss/syncd-status | string |  | "PORT-1-1-C1,PORT-1-1-C2,PORT-1-1-C3,PORT-1-1-C4" | used for openconfig-platform
|  | equipment-failure | mandatory | swss/syncd-status | boolean |  | "false" | used for openconfig-platform
|  | equipment-mismatch | mandatory | swss/syncd-status | boolean |  | "false" | used for openconfig-platform
|  | firmware-version | mandatory | swss/syncd-status | string |  | "1.0" | used for openconfig-platform
|  | hardware-version | mandatory | swss/syncd-status | string |  | "1.0" | used for openconfig-platform
|  | software-version | mandatory | swss/syncd-status | string |  | 1.1.1 | used for openconfig-platform
| OSC¦OSC-1-<1-4>-1 | interface | mandatory |  | string |  | INTERFACE-1-3-1-OSC
|  | output-frequency | mandatory |  | int
|  | serial-no | mandatory | swss | string |  |  | used for openconfig-platform
|  | part-no | mandatory | swss/syncd-status | string |  |  | used for openconfig-platform
|  | mfg-name | mandatory | swss/syncd-status | string |  | alibaba | used for openconfig-platform
|  | mfg-date | mandatory | swss/syncd-status | string |  | "2020-06-28" | used for openconfig-platform
|  | oper-status | mandatory | swss/syncd-status | string |  | ACTIVE/INACTIVE/DISABLE | used for openconfig-platform
|  | empty | mandatory | swss/syncd-status | boolean |  | "false" | used for openconfig-platform
|  | removable | mandatory | swss/syncd-status | boolean |  | "false" | used for openconfig-platform
|  | location | mandatory | swss | string |  |  | used for openconfig-platform
|  | parent | mandatory | swss | string |  | LINECARD-1-1 | used for openconfig-platform
|  | equipment-failure | mandatory | swss/syncd-status | boolean |  | "false" | used for openconfig-platform
|  | equipment-mismatch | mandatory | swss/syncd-status | boolean |  | "false" | used for openconfig-platform
|  | firmware-version | mandatory | swss/syncd-status | string |  | "1.0" | used for openconfig-platform
|  | hardware-version | mandatory | swss/syncd-status | string |  | "1.0" | used for openconfig-platform
|  | software-version | mandatory | swss/syncd-status | string |  | 1.1.1 | used for openconfig-platform
ATTEN | ATTENUATOR¦<name> | name | mandatory |  | string
|  | attenuation-mode | mandatory |  | enum |  | CONSTANT_POWER:0¦CONSTANT_ATTENUATION:1
|  | target-output-power | mandatory |  | float | %.2f | 1.11
|  | attenuation | mandatory |  | float | %.2f | 1.11
|  | enabled | mandatory |  | boolean
|  | component | mandatory |  | string
|  | ingress-port | mandatory |  | string
|  | egress-port | mandatory |  | string
WSS | WSS¦WSS-1-<1-4>-<1-n> | name | mandatory |  | string
|  | serial-no | mandatory |  | string
|  | part-no | mandatory |  | string
|  | mfg-name | mandatory |  | string |  | alibaba
|  | mfg-date | mandatory |  | string |  | "2020-06-28"
|  | hardware-version | mandatory |  | string |  | "1.0"
|  | oper-status | mandatory |  | string |  | ACTIVE/INACTIVE/DISABLE
|  | empty | mandatory |  | boolean |  | "false"
|  | removable | mandatory |  | boolean |  | "false"
|  | parent | mandatory |  | string |  | "CHASSIS-1"
|  | software-version | mandatory |  | string |  | 1.1.1
| MEDIA_CHANNEL¦<index> | index | mandatory |  | unit32 |  | 1
|  | name | mandatory |  | string |  | helloworld
|  | lower-frequency | mandatory |  | uint64 |  | 193775000
|  | upper-frequency | mandatory |  | uint64 |  | 193875000
|  | admin-status | mandatory |  | enum |  | ENABLED¦DISABLED¦MAINT
|  | super-channel | mandatory |  | bool |  | "false"
|  | super-channel-parent | mandatory |  | uint32 |  | 1
|  | ase-control-mode | optional |  | enum |  | ASE_ENABLED¦ASE_DISABLED¦AUTO_ASE_ON_FAILURE¦AUTO_ASE_FAILURE_AND_RESTORE | 暂未使用
|  | ase-injection-mode | optional |  | enum |  | MODE_THRESHOLD¦MODE_DELTA | 暂未使用
|  | ase-injection-threshold | optional |  | float | %.2f | 1.11 | 暂未使用
|  | ase-injection-delta | optional |  | float | %.2f | 1.11 | 暂未使用
|  | attenuation-control-mode | mandatory |  | enum |  | ATTENUATION_FIXED_LOSS¦ATTENUATION_DYNAMIC_LOSS¦ATTENUATION_DYNAMIC_LOSS_DAMPED
|  | source-port-name | mandatory |  | string |  | PORT-1-<1-4>-WSS1
|  | dest-port-name | mandatory |  | string |  | PORT-1-<1-4>-WSS2
|  | oper-status | mandatory |  | enum |  | UP¦DOWN
|  | ase-status | optional |  | enum |  | PRESENT¦NOT_PRESENT
| MEDIA_CHANNEL¦<index>¦<lower-frequency>¦<upper-frequency> | lower-frequency | mandatory |  | uint64 |  | 193775000
|  | upper-frequency | mandatory |  | uint64 |  | 193875000
|  | attenuation-value | mandatory |  | float | %.2f(db) | 1.11
|  | wait-to-restore-time | mandatory |  | uint32 | (milliseconds) | 5000
|  | target-power | mandatory |  | float | %.2f | 1.11
OCM | OCM¦OCM-1-<1-8>-<1-n> | name | mandatory |  | string
|  | monitor-port | mandatory |  | string
|  | serial-no | mandatory |  | string
|  | part-no | mandatory |  | string
|  | mfg-name | mandatory |  | string |  | alibaba
|  | mfg-date | mandatory |  | string |  | "2020-06-28"
|  | hardware-version | mandatory |  | string |  | "1.0"
|  | firmware-version | mandatory |  | string |  | "1.0"
|  | oper-status | mandatory |  | string |  | ACTIVE/INACTIVE/DISABLE
|  | empty | mandatory |  | boolean |  | "false"
|  | removable | mandatory |  | boolean |  | "false"
|  | parent | mandatory |  | string |  | "CHASSIS-1"
|  | software-version | mandatory |  | string |  | 1.1.1
| OCM¦<name>¦<lower-frequency>¦<upper-frequency> | lower-frequency | mandatory |  | uint64 |  | 193775000
|  | upper-frequency | mandatory |  | uint64 |  | 193875000
|  | power | mandatory |  | float | %.2f(db)
OTDR | OTDR¦OTDR-1-<1-8>-<1-n> | name | mandatory |  | string |  | OTDR-1-2-1
|  | parent-port | mandatory |  | string |  | PORT-1-2-2-EDFAIN
|  | refractive-index | mandatory |  | float | %.4f | 1.1111
|  | backscatter-index | mandatory |  | float | %.2f(db) | 1.11
|  | reflection-threshold | mandatory |  | float | %.2f(db) | 1.11
|  | splice-loss-threshold | mandatory |  | float | %.2f(db) | 1.11
|  | end-of-fiber-threshold | mandatory |  | float | %.2f(db) | 1.11
|  | distance-range | mandatory |  | uint32 |  | 1km
|  | pulse-width | mandatory |  | uint32 |  | 100ns
|  | average-time | mandatory |  | uint32 |  | 60s
|  | output-frequency | mandatory |  | uint64 |  | 199728000
|  | enable | mandatory |  | boolean |  | true¦false
|  | start-time | mandatory |  | string |  | 2022-09-05T15:24:57Z+08:00
|  | period | mandatory |  | uint32 |  | 60s
|  | dynamic-range | mandatory |  | uint32 |  | 60dB
|  | distance-accuracy | mandatory |  | float | %.2f(m) | 1.11
|  | sampling-resolution | mandatory |  | float | %.2f(m) | 1.11
|  | loss-dead-zone | mandatory |  | float | %.2f(m) | 1.11
|  | reflection-dead-zone | mandatory |  | float | %.2f(m) | 1.11
|  | scanning-status | mandatory |  | enum |  | ACTIVE¦INACTIVE¦DISABLE
|  | serial-no | mandatory |  | string
|  | part-no | mandatory |  | string
|  | mfg-name | mandatory |  | string |  | alibaba
|  | mfg-date | mandatory |  | string |  | "2020-06-28"
|  | hardware-version | mandatory |  | string |  | "1.0"
|  | firmware-version | mandatory |  | string |  | "1.0"
|  | oper-status | mandatory |  | string |  | ACTIVE/INACTIVE/DISABLE
|  | empty | mandatory |  | boolean |  | "false"
|  | removable | mandatory |  | boolean |  | "false"
|  | parent | mandatory |  | string |  | "CHASSIS-1"
|  | software-version | mandatory |  | string |  | 1.1.1
| OTDR¦OTDR-1-<1-8>-<1-n>¦<scan-time> | scan-time | mandatory |  | string |  | 2023-01-05T06:44:57Z+08:00
| OTDR¦OTDR-1-<1-8>-<1-n>¦BASELINE | span-distance | mandatory |  | float | %.2f | 1.11
| OTDR¦OTDR-1-<1-8>-<1-n>¦CURRENT | span-loss | mandatory |  | float | %.2f | 1.11
|  | distance-range | mandatory |  | uint32 |  | 125
|  | pulse-width | mandatory |  | uint32 |  | 2000
|  | average-time | mandatory |  | uint32 |  | 60
|  | output-frequency | mandatory |  | uint64 |  | 193875000
|  | update-time | mandatory |  | string |  | 2023-01-05T11:44:57Z+08:00
|  | data | mandatory |  | string
| OTDR_EVENT¦OTDR-1-<1-8>-<1-n>¦BASELINE¦<index> | index | mandatory |  | uint32 |  | 2
| OTDR_EVENT¦OTDR-1-<1-8>-<1-n>¦CURRENT¦<index> | length | mandatory |  | float | %.2f | 1.11
| OTDR_EVENT¦OTDR-1-<1-8>-<1-n>¦<scan-time>¦<index> | loss | mandatory |  | float | %.2f | 1.11
|  | accumulate-loss | mandatory |  | float | %.2f | 1.11
|  | type | mandatory |  | enum |  | START¦END¦REFLECTION¦NON-REFLECTION¦FIBER-SECTION¦UNKOWN
|  | reflection | mandatory |  | float | %.2f | 1.11
RPCS
reboot | REBOOT¦<entity-name> | entity-name | optional |  | string |  | CU-1¦CHASSIS-1¦SLOT-1¦SLOT-2¦SLOT-3
|  | reboot-type | mandatory |  | string |  | COLD¦WARM
clean-pm | CLEANPM¦<entity-name> | entity-name | optional |  | string |  | LINECARD-1-<1-4>¦TRANSCEIVER-1-1-C<1-12>¦FAN-1-X
|  | period | mandatory |  | enum |  | 15¦24

## COUNTER_DB
Module | Key | fileds | required | type | restriction | example | Openconfig XPATH | CLI Reference
SYSTEM | CPU:CPU-<0-3>_Total:15_pm_current | starttime | mandatory | string |  | 2021/7/23 3:34:00PM
| CPU:CPU-<0-3>_Total:24_pm_current | instant | mandatory | uint8 | 0~100 | 20 | /openconfig-system:system/cpus/cpu/state/total/instant
|  | avg | mandatory | uint8 | 0~100 | 20
|  | min | mandatory | uint8 | 0~100 | 20
|  | max | mandatory | uint8 | 0~100 | 20
|  | interval | mandatory | uint64
|  | min-time | mandatory | uint64 |  | "1641459602545000000"
|  | max-time | mandatory | uint64 |  | "1641459602545000000"
|  | validity | mandatory | complete¦incomplete¦unavailable¦invalid
| CPU:CPU-<0-3>_User:15_pm_current | starttime | mandatory | string |  | 2021/7/23 3:34:00PM
| CPU:CPU-<0-3>_User:24_pm_current | instant | mandatory | uint8 | 0~100 | 20 | /openconfig-system:system/cpus/cpu/state/user/instant
|  | avg | mandatory | uint8 | 0~100 | 20
|  | min | mandatory | uint8 | 0~100 | 20
|  | max | mandatory | uint8 | 0~100 | 20
|  | interval | mandatory | uint64
|  | min-time | mandatory | uint64 |  | "1641459602545000000"
|  | max-time | mandatory | uint64 |  | "1641459602545000000"
|  | validity | mandatory | complete¦incomplete¦unavailable¦invalid
| CPU:CPU-<0-3>_Kernel:15_pm_current | starttime | mandatory | string |  | 2021/7/23 3:34:00PM
| CPU:CPU-<0-3>_Kernel:24_pm_current | instant | mandatory | uint8 | 0~100 | 20 | /openconfig-system:system/cpus/cpu/state/kernel/instant
|  | avg | mandatory | uint8 | 0~100 | 20
|  | min | mandatory | uint8 | 0~100 | 20
|  | max | mandatory | uint8 | 0~100 | 20
|  | interval | mandatory | uint64
|  | min-time | mandatory | uint64 |  | "1641459602545000000"
|  | max-time | mandatory | uint64 |  | "1641459602545000000"
|  | validity | mandatory | complete¦incomplete¦unavailable¦invalid
| CPU:CPU-<0-3>_Nice:15_pm_current | starttime | mandatory | string |  | 2021/7/23 3:34:00PM
| CPU:CPU-<0-3>_Nice:24_pm_current | instant | mandatory | uint8 | 0~100 | 20 | /openconfig-system:system/cpus/cpu/state/nice/instant
|  | avg | mandatory | uint8 | 0~100 | 20
|  | min | mandatory | uint8 | 0~100 | 20
|  | max | mandatory | uint8 | 0~100 | 20
|  | interval | mandatory | uint64
|  | min-time | mandatory | uint64 |  | "1641459602545000000"
|  | max-time | mandatory | uint64 |  | "1641459602545000000"
|  | validity | mandatory | complete¦incomplete¦unavailable¦invalid
| CPU:CPU-<0-3>_Idle:15_pm_current | starttime | mandatory | string |  | 2021/7/23 3:34:00PM
| CPU:CPU-<0-3>_Idle:24_pm_current | instant | mandatory | uint8 | 0~100 | 20 | /openconfig-system:system/cpus/cpu/state/idle/instant
|  | avg | mandatory | uint8 | 0~100 | 20
|  | min | mandatory | uint8 | 0~100 | 20
|  | max | mandatory | uint8 | 0~100 | 20
|  | interval | mandatory | uint64
|  | min-time | mandatory | uint64 |  | "1641459602545000000"
|  | max-time | mandatory | uint64 |  | "1641459602545000000"
|  | validity | mandatory | complete¦incomplete¦unavailable¦invalid
| CPU:CPU-<0-3>_Wait:15_pm_current | starttime | mandatory | string |  | 2021/7/23 3:34:00PM
| CPU:CPU-<0-3>_Wait:24_pm_current | instant | mandatory | uint8 | 0~100 | 20 | /openconfig-system:system/cpus/cpu/state/wait/instant
|  | avg | mandatory | uint8 | 0~100 | 20
|  | min | mandatory | uint8 | 0~100 | 20
|  | max | mandatory | uint8 | 0~100 | 20
|  | interval | mandatory | uint64
|  | min-time | mandatory | uint64 |  | "1641459602545000000"
|  | max-time | mandatory | uint64 |  | "1641459602545000000"
|  | validity | mandatory | complete¦incomplete¦unavailable¦invalid
| CPU:CPU-<0-3>_HardwareInterrupt:15_pm_current | starttime | mandatory | string |  | 2021/7/23 3:34:00PM
| CPU:CPU-<0-3>_HardwareInterrupt:24_pm_current | instant | mandatory | uint8 | 0~100 | 20 | /openconfig-system:system/cpus/cpu/state/hardware-interrupt/instant
|  | avg | mandatory | uint8 | 0~100 | 20
|  | min | mandatory | uint8 | 0~100 | 20
|  | max | mandatory | uint8 | 0~100 | 20
|  | interval | mandatory | uint64
|  | min-time | mandatory | uint64 |  | "1641459602545000000"
|  | max-time | mandatory | uint64 |  | "1641459602545000000"
|  | validity | mandatory | complete¦incomplete¦unavailable¦invalid
| CPU:CPU-<0-3>_SoftwareInterrupt:15_pm_current | starttime | mandatory | string |  | 2021/7/23 3:34:00PM
| CPU:CPU-<0-3>_SoftwareInterrupt:24_pm_current | instant | mandatory | uint8 | 0~100 | 20 | /openconfig-system:system/cpus/cpu/state/software-interrupt/instant
|  | avg | mandatory | uint8 | 0~100 | 20
|  | min | mandatory | uint8 | 0~100 | 20
|  | max | mandatory | uint8 | 0~100 | 20
|  | interval | mandatory | uint64
|  | min-time | mandatory | uint64 |  | "1641459602545000000"
|  | max-time | mandatory | uint64 |  | "1641459602545000000"
|  | validity | mandatory | complete¦incomplete¦unavailable¦invalid
FAN | FAN:FAN-1-<7-11>_Temperature:15_pm_current | starttime | mandatory | string |  | 2021/7/23 3:34:00PM |  | show fan-1-<7-11> pm 15 current
| FAN:FAN-1-<7-11>_Temperature:24_pm_current | instant | mandatory | float | %.1f | 20.1 | openconfig-platform:components/component=FAN-1-9/state/temperature/instant
|  | avg | mandatory | float | %.1f | 20.1 | openconfig-platform:components/component=FAN-1-9/state/temperature/avg
|  | min | mandatory | float | %.1f | 20.1 | openconfig-platform:components/component=FAN-1-9/state/temperature/min
|  | max | mandatory | float | %.1f | 20.1 | openconfig-platform:components/component=FAN-1-9/state/temperature/max
|  | interval | mandatory | uint64
|  | min-time | mandatory | uint64 |  | "1641459602545000000" | openconfig-platform:components/component=FAN-1-9/state/temperature/min-time
|  | max-time | mandatory | uint64 |  | "1641459602545000000" | openconfig-platform:components/component=FAN-1-9/state/max-time
|  | validity | mandatory | complete¦incomplete¦unavailable¦invalid
| FAN:FAN-1-<7-11>_Speed:15_pm_current | starttime | mandatory | string |  | 2021/7/23 3:34:00PM | /openconfig-platform:components/component/fan/state/speed
| FAN:FAN-1-<7-11>_Speed:24_pm_current | instant | mandatory | uint32 |  | 13333
|  | avg | mandatory | uint32 |  | 13333
|  | min | mandatory | uint32 |  | 13333
|  | max | mandatory | uint32 |  | 13333
|  | interval | mandatory | uint32
|  | min-time | mandatory | uint64 |  | "1641459602545000000"
|  | max-time | mandatory | uint64 |  | "1641459602545000000"
|  | validity | mandatory | complete¦incomplete¦unavailable¦invalid
PSU | PSU:PSU-1-<5-6>_Temperature:15_pm_current | starttime | mandatory | string |  | 2021/7/23 3:34:00PM |  | show psu-1-<5-6> pm 15 current
| PSU:PSU-1-<5-6>_Temperature:24_pm_current | instant | mandatory | float | %.1f | 20.1 | openconfig-platform:components/component=PSU-1-<5-6>/state/temperature/instant
|  | avg | mandatory | float | %.1f | 20.1 | openconfig-platform:components/component=PSU-1-<5-6>/state/temperature/avg
|  | min | mandatory | float | %.1f | 20.1 | openconfig-platform:components/component=PSU-1-<5-6>/state/temperature/min
|  | max | mandatory | float | %.1f | 20.1 | openconfig-platform:components/component=PSU-1-<5-6>/state/temperature/max
|  | interval | mandatory | uint64
|  | min-time | mandatory | uint64 |  | "1641459602545000000" | openconfig-platform:components/component=PSU-1-<5-6>/state/temperature/min-time
|  | max-time | mandatory | uint64 |  | "1641459602545000000" | openconfig-platform:components/component=PSU-1-<5-6>/state/max-time
|  | validity | mandatory | complete¦incomplete¦unavailable¦invalid
| PSU:PSU-1-<5-6>_InputCurrent:15_pm_current | starttime | mandatory | string |  | 2021/7/23 3:34:00PM | /openconfig-platform/components/component/power-supply/state/input-current
| PSU:PSU-1-<5-6>_InputCurrent:24_pm_current | instant | mandatory | float | %.2f | 20.11
|  | avg | mandatory | float | %.2f | 20.11
|  | min | mandatory | float | %.2f | 20.11
|  | max | mandatory | float | %.2f | 20.11
|  | interval | mandatory | uint64
|  | min-time | mandatory | uint64 |  | "1641459602545000000"
|  | max-time | mandatory | uint64 |  | "1641459602545000000"
|  | validity | mandatory | complete¦incomplete¦unavailable¦invalid
| PSU:PSU-1-<5-6>_InputVoltage:15_pm_current | starttime | mandatory | string |  | 2021/7/23 3:34:00PM | /openconfig-platform/components/component/power-supply/state/input-voltage
| PSU:PSU-1-<5-6>_InputVoltage:24_pm_current | instant | mandatory | float | %.2f | 20.11
|  | avg | mandatory | float | %.2f | 20.11
|  | min | mandatory | float | %.2f | 20.11
|  | max | mandatory | float | %.2f | 20.11
|  | interval | mandatory | uint64
|  | min-time | mandatory | uint64 |  | "1641459602545000000"
|  | max-time | mandatory | uint64 |  | "1641459602545000000"
|  | validity | mandatory | complete¦incomplete¦unavailable¦invalid
| PSU:PSU-1-<5-6>_OutputCurrent:15_pm_current | starttime | mandatory | string |  | 2021/7/23 3:34:00PM | /openconfig-platform/components/component/power-supply/state/output-current
| PSU:PSU-1-<5-6>_OutputCurrent:24_pm_current | instant | mandatory | float | %.2f | 20.11
|  | avg | mandatory | float | %.2f | 20.11
|  | min | mandatory | float | %.2f | 20.11
|  | max | mandatory | float | %.2f | 20.11
|  | interval | mandatory | uint64
|  | min-time | mandatory | uint64 |  | "1641459602545000000"
|  | max-time | mandatory | uint64 |  | "1641459602545000000"
|  | validity | mandatory | complete¦incomplete¦unavailable¦invalid
| PSU:PSU-1-<5-6>_OutputPower:15_pm_current | starttime | mandatory | string |  | 2021/7/23 3:34:00PM | /openconfig-platform/components/component/power-supply/state/output-power
| PSU:PSU-1-<5-6>_OutputPower:24_pm_current | instant | mandatory | float | %.2f | 20.11
|  | avg | mandatory | float | %.2f | 20.11
|  | min | mandatory | float | %.2f | 20.11
|  | max | mandatory | float | %.2f | 20.11
|  | interval | mandatory | uint64
|  | min-time | mandatory | uint64 |  | "1641459602545000000"
|  | max-time | mandatory | uint64 |  | "1641459602545000000"
|  | validity | mandatory | complete¦incomplete¦unavailable¦invalid
| PSU:PSU-1-<5-6>_OutputVoltage:15_pm_current | starttime | mandatory | string |  | 2021/7/23 3:34:00PM | /openconfig-platform/components/component/power-supply/state/output-voltage
| PSU:PSU-1-<5-6>_OutputVoltage:24_pm_current | instant | mandatory | float | %.2f | 20.11
|  | avg | mandatory | float | %.2f | 20.11
|  | min | mandatory | float | %.2f | 20.11
|  | max | mandatory | float | %.2f | 20.11
|  | interval | mandatory | uint64
|  | min-time | mandatory | uint64 |  | "1641459602545000000"
|  | max-time | mandatory | uint64 |  | "1641459602545000000"
|  | validity | mandatory | complete¦incomplete¦unavailable¦invalid
CU | CU:CU-1_Temperature:15_pm_current | starttime | mandatory | string |  | 2021/7/23 3:34:00PM |  | show cu-1 pm 15 current
| CU:CU-1_Temperature:24_pm_current | instant | mandatory | float | %.1f | 20.1 | openconfig-platform:components/component=CU-1/state/temperature/instant
|  | avg | mandatory | float | %.1f | 20.1 | openconfig-platform:components/component=CU-1/state/temperature/avg
|  | min | mandatory | float | %.1f | 20.1 | openconfig-platform:components/component=CU-1/state/temperature/min
|  | max | mandatory | float | %.1f | 20.1 | openconfig-platform:components/component=CU-1/state/temperature/max
|  | interval | mandatory | uint64
|  | min-time | mandatory | uint64 |  | "1641459602545000000" | openconfig-platform:components/component=CU-1/state/temperature/min-time
|  | max-time | mandatory | uint64 |  | "1641459602545000000" | openconfig-platform:components/component=CU-1/state/max-time
|  | validity | mandatory | complete¦incomplete¦unavailable¦invalid
| CU:CU-1_CpuUtilization:15_pm_current | starttime | mandatory | string |  | 2021/7/23 3:34:00PM |  | show cu-1 pm 15 current
| CU:CU-1_CpuUtilization:24_pm_current | instant | mandatory | uint8 |  |  | openconfig-platform:components/component=CU-1/cpu/utilization/state/instant
|  | avg | mandatory | uint8 |  |  | openconfig-platform:components/component=CU-1/cpu/utilization/state/avg
|  | min | mandatory | uint8 |  |  | openconfig-platform:components/component=CU-1/cpu/utilization/state/min
|  | max | mandatory | uint8 |  |  | openconfig-platform:components/component=CU-1/cpu/utilization/state/max
|  | interval | mandatory | uint64
|  | min-time | mandatory | uint64 |  | "1641459602545000000" | openconfig-platform:components/component=CU-1/cpu/utilization/state/min-time
|  | max-time | mandatory | uint64 |  | "1641459602545000000" | openconfig-platform:components/component=CU-1/cpu/utilization/state/max-time
|  | validity | mandatory | complete¦incomplete¦unavailable¦invalid
| CU:CU-1_MemoryUtilized:15_pm_current | starttime | mandatory | string |  | 2021/7/23 3:34:00PM
| CU:CU-1_MemoryUtilized:24_pm_current | instant | mandatory | uint64 |  | 20.52 | openconfig-platform:components/component=CU-1/state/memory/utilized
|  | avg | mandatory | uint64 |  | 20.52
|  | min | mandatory | uint64 |  | 20.52
|  | max | mandatory | uint64 |  | 20.52
|  | interval | mandatory | uint64
|  | min-time | mandatory | uint64 |  | "1641459602545000000"
|  | max-time | mandatory | uint64 |  | "1641459602545000000"
|  | validity | mandatory | complete¦incomplete¦unavailable¦invalid
| CU:CU-1_MemoryAvailable:15_pm_current | starttime | mandatory | string |  | 2021/7/23 3:34:00PM
| CU:CU-1_MemoryAvailable:24_pm_current | instant | mandatory | uint64 |  | 20.52 | openconfig-platform:components/component=CU-1/state/memory/available
|  | avg | mandatory | uint64 |  | 20.52
|  | min | mandatory | uint64 |  | 20.52
|  | max | mandatory | uint64 |  | 20.52
|  | interval | mandatory | uint64
|  | min-time | mandatory | uint64 |  | "1641459602545000000"
|  | max-time | mandatory | uint64 |  | "1641459602545000000"
|  | validity | mandatory | complete¦incomplete¦unavailable¦invalid
CHASSIS | CHASSIS:CHASSIS-1_Temperature:15_pm_current | starttime | mandatory | string |  | 2021/7/23 3:34:00PM |  | show chassis-1 pm 15 current
| CHASSIS:CHASSIS-1_Temperature:24_pm_current | instant | mandatory | float | %.1f | 20.1 | openconfig-platform:components/component=CHASSIS-1/state/temperature/instant
|  | avg | mandatory | float | %.1f | 20.1 | openconfig-platform:components/component=CHASSIS-1/state/temperature/avg
|  | min | mandatory | float | %.1f | 20.1 | openconfig-platform:components/component=CHASSIS-1/state/temperature/min
|  | max | mandatory | float | %.1f | 20.1 | openconfig-platform:components/component=CHASSIS-1/state/temperature/max
|  | interval | mandatory | uint64
|  | min-time | mandatory | uint64 |  | "1641459602545000000" | openconfig-platform:components/component=CHASSIS-1/state/temperature/min-time
|  | max-time | mandatory | uint64 |  | "1641459602545000000" | openconfig-platform:components/component=CHASSIS-1/state/max-time
|  | validity | mandatory | complete¦incomplete¦unavailable¦invalid
LINECARD | LINECARD:LINECARD-1-<1-4>_CpuUtilization:15_pm_current | starttime | mandatory | string |  | 2021/7/23 3:34:00PM |  | show linecard-1-<1-4> pm 15 current
| LINECARD:LINECARD-1-<1-4>_CpuUtilization:24_pm_current | instant | mandatory | uint8 |  |  | openconfig-platform:components/component=LINECARD-1-<1-4>/cpu/utilization/state/instant
|  | avg | mandatory | uint8 |  |  | openconfig-platform:components/component=LINECARD-1-<1-4>/cpu/utilization/state/avg
|  | min | mandatory | uint8 |  |  | openconfig-platform:components/component=LINECARD-1-<1-4>/cpu/utilization/state/min
|  | max | mandatory | uint8 |  |  | openconfig-platform:components/component=LINECARD-1-<1-4>/cpu/utilization/state/max
|  | interval | mandatory | uint64
|  | min-time | mandatory | uint64 |  | "1641459602545000000" | openconfig-platform:components/component=LINECARD-1-<1-4>/cpu/utilization/state/min-time
|  | max-time | mandatory | uint64 |  | "1641459602545000000" | openconfig-platform:components/component=LINECARD-1-<1-4>/cpu/utilization/state/max-time
|  | validity | mandatory | complete¦incomplete¦unavailable¦invalid
| LINECARD:LINECARD-1-<1-4>_Temperature:15_pm_current | starttime | mandatory | string |  | 2021/7/23 3:34:00PM |  | show linecard-1-<1-4> pm 15 current
| LINECARD:LINECARD-1-<1-4>_Temperature:24_pm_current | instant | mandatory | float | %.1f | 20.1 | openconfig-platform:components/component=LINECARD-1-<1-4>/state/temperature/instant
|  | avg | mandatory | float | %.1f | 20.1 | openconfig-platform:components/component=LINECARD-1-<1-4>/state/temperature/avg
|  | min | mandatory | float | %.1f | 20.1 | openconfig-platform:components/component=LINECARD-1-<1-4>/state/temperature/min
|  | max | mandatory | float | %.1f | 20.1 | openconfig-platform:components/component=LINECARD-1-<1-4>/state/temperature/max
|  | interval | mandatory | uint64
|  | min-time | mandatory | uint64 |  | "1641459602545000000" | openconfig-platform:components/component=LINECARD-1-<1-4>/state/temperature/min-time
|  | max-time | mandatory | uint64 |  | "1641459602545000000" | openconfig-platform:components/component=LINECARD-1-<1-4>/state/max-time
|  | validity | mandatory | complete¦incomplete¦unavailable¦invalid
| LINECARD:LINECARD-1-<1-4>_MemoryUtilized:15_pm_current | starttime | mandatory | string |  | 2021/7/23 3:34:00PM |  | show linecard-1-<1-4> pm 15 current
| LINECARD:LINECARD-1-<1-4>_MemoryUtilized:24_pm_current | instant | mandatory | uint64 |  | 20.52 | openconfig-platform:components/component=LINECARD-1-<1-4>/state/memory/utilized
|  | avg | mandatory | uint64 |  | 20.52
|  | min | mandatory | uint64 |  | 20.52
|  | max | mandatory | uint64 |  | 20.52
|  | interval | mandatory | uint64
|  | min-time | mandatory | uint64 |  | "1641459602545000000"
|  | max-time | mandatory | uint64 |  | "1641459602545000000"
|  | validity | mandatory | complete¦incomplete¦unavailable¦invalid
| LINECARD:LINECARD-1-<1-4>_MemoryAvailable:15_pm_current | starttime | mandatory | string |  | 2021/7/23 3:34:00PM |  | show linecard-1-<1-4> pm 15 current
| LINECARD:LINECARD-1-<1-4>_MemoryAvailable:24_pm_current | instant | mandatory | uint64 |  | 20.52 | openconfig-platform:components/component=LINECARD-1-<1-4>/state/memory/available
|  | avg | mandatory | uint64 |  | 20.52
|  | min | mandatory | uint64 |  | 20.52
|  | max | mandatory | uint64 |  | 20.52
|  | interval | mandatory | uint64
|  | min-time | mandatory | uint64 |  | "1641459602545000000"
|  | max-time | mandatory | uint64 |  | "1641459602545000000"
|  | validity | mandatory | complete¦incomplete¦unavailable¦invalid
PORT | PORT:<name>_InputPower:15_pm_current | starttime | mandatory | string |  | 2021/7/23 3:34:00PM
| PORT:<name>_InputPower:24_pm_current | instant | mandatory | float | %.2f | 20.52
used for optical-port |  | avg | mandatory | float | %.2f | 20.52
PORT-1-<1-4>-MD<33,38,43,48,53,58,EXP><IN¦OUT> |  | min | mandatory | float | %.2f | 20.52
PORT-1-<1-4>-L<1-2><IN¦OUT> |  | max | mandatory | float | %.2f | 20.52
PORT-1-<1-4>-<1-2>-EDFA<IN¦OUT> |  | interval | mandatory | uint64
PORT-1-<1-4>-OLP<PRI,SEC,COM><IN¦OUT> |  | min-time | mandatory | uint64 |  | "1641459602545000000"
|  | max-time | mandatory | uint64 |  | "1641459602545000000"
|  | validity | mandatory | complete¦incomplete¦unavailable¦invalid
| PORT:<name>_OutputPower:15_pm_current | starttime | mandatory | string |  | 2021/7/23 3:34:00PM
| PORT:<name>_OutputPower:24_pm_current | instant | mandatory | float | %.2f | 20.52
|  | avg | mandatory | float | %.2f | 20.52
|  | min | mandatory | float | %.2f | 20.52
|  | max | mandatory | float | %.2f | 20.52
|  | interval | mandatory | uint64
|  | min-time | mandatory | uint64 |  | "1641459602545000000"
|  | max-time | mandatory | uint64 |  | "1641459602545000000"
|  | validity | mandatory | complete¦incomplete¦unavailable¦invalid
TRANSCEIVER | TRANSCEIVER:TRANSCEIVER-1-1-C<1-12>_Temperature:15_pm_current | starttime | mandatory | string |  | 2021/7/23 3:34:00PM
| TRANSCEIVER:TRANSCEIVER-1-1-C<1-12>_Temperature:24_pm_current | instant | mandatory | float | %.1f | 20.1 | openconfig-platform:components/component=TRANSCEIVER-1-1-C<1-12>/state/temperature/instant
|  | avg | mandatory | float | %.1f | 20.1 | openconfig-platform:components/component=TRANSCEIVER-1-1-C<1-12>/state/temperature/avg
|  | min | mandatory | float | %.1f | 20.1 | openconfig-platform:components/component=TRANSCEIVER-1-1-C<1-12>/state/temperature/min
|  | max | mandatory | float | %.1f | 20.1 | openconfig-platform:components/component=TRANSCEIVER-1-1-C<1-12>/state/temperature/max
|  | interval | mandatory | uint64
|  | min-time | mandatory | uint64 |  | "1641459602545000000" | openconfig-platform:components/component=TRANSCEIVER-1-1-C<1-12>/state/temperature/min-time
|  | max-time | mandatory | uint64 |  | "1641459602545000000" | openconfig-platform:components/component=TRANSCEIVER-1-1-C<1-12>/state/temperature/max-time
|  | validity | mandatory | complete¦incomplete¦unavailable¦invalid
| TRANSCEIVER:TRANSCEIVER-1-1-C<1-12>_PreFecBer:15_pm_current | starttime | mandatory | string |  | 2021/7/23 3:34:00PM
| TRANSCEIVER:TRANSCEIVER-1-1-C<1-12>_PreFecBer:24_pm_current | instant | mandatory | float | %.18f | 1.1111 | openconfig-platform:components/component=TRANSCEIVER-1-1-C<1-12>/transceiver/state/pre-fec-ber/instant
|  | avg | mandatory | float | %.18f | 1.1111 | openconfig-platform:components/component=TRANSCEIVER-1-1-C<1-12>/transceiver/state/pre-fec-ber/avg
|  | min | mandatory | float | %.18f | 1.1111 | openconfig-platform:components/component=TRANSCEIVER-1-1-C<1-12>/transceiver/state/pre-fec-ber/min
|  | max | mandatory | float | %.18f | 1.1111 | openconfig-platform:components/component=TRANSCEIVER-1-1-C<1-12>/transceiver/state/pre-fec-ber/max
|  | interval | mandatory | uint64
|  | min-time | mandatory | uint64 |  | "1641459602545000000" | openconfig-platform:components/component=TRANSCEIVER-1-1-C<1-12>/transceiver/state/pre-fec-ber/min-time
|  | max-time | mandatory | uint64 |  | "1641459602545000000" | openconfig-platform:components/component=TRANSCEIVER-1-1-C<1-12>/transceiver/state/pre-fec-ber/max-time
|  | validity | mandatory | complete¦incomplete¦unavailable¦invalid
| TRANSCEIVER:TRANSCEIVER-1-1-C<1-12>_PostFecBer:15_pm_current | starttime | mandatory | string |  | 2021/7/23 3:34:00PM
| TRANSCEIVER:TRANSCEIVER-1-1-C<1-12>_PostFecBer:24_pm_current | instant | mandatory | float | %.18f | 1.1111 | openconfig-platform:components/component=TRANSCEIVER-1-1-C<1-12>/transceiver/state/pre-fec-ber/instant
|  | avg | mandatory | float | %.18f | 1.1111 | openconfig-platform:components/component=TRANSCEIVER-1-1-C<1-12>/transceiver/state/pre-fec-ber/avg
|  | min | mandatory | float | %.18f | 1.1111 | openconfig-platform:components/component=TRANSCEIVER-1-1-C<1-12>/transceiver/state/pre-fec-ber/min
|  | max | mandatory | float | %.18f | 1.1111 | openconfig-platform:components/component=TRANSCEIVER-1-1-C<1-12>/transceiver/state/pre-fec-ber/max
|  | interval | mandatory | uint64
|  | min-time | mandatory | uint64 |  | "1641459602545000000" | openconfig-platform:components/component=TRANSCEIVER-1-1-C<1-12>/transceiver/state/pre-fec-ber/min-time
|  | max-time | mandatory | uint64 |  | "1641459602545000000" | openconfig-platform:components/component=TRANSCEIVER-1-1-C<1-12>/transceiver/state/pre-fec-ber/max-time
|  | validity | mandatory | complete¦incomplete¦unavailable¦invalid
| TRANSCEIVER:TRANSCEIVER-1-1-C<1-12>_InputPower:15_pm_current | starttime | mandatory | string |  | 2021/7/23 3:34:00PM
| TRANSCEIVER:TRANSCEIVER-1-1-C<1-12>_InputPower:24_pm_current | instant | mandatory | float | %.2f | 20.52 | openconfig-platform:components/component=TRANSCEIVER-1-1-C<1-12>/transceiver/state/input-power/instant
|  | avg | mandatory | float | %.2f | 20.52 | openconfig-platform:components/component=TRANSCEIVER-1-1-C<1-12>/transceiver/state/input-power/avg
|  | min | mandatory | float | %.2f | 20.52 | openconfig-platform:components/component=TRANSCEIVER-1-1-C<1-12>/transceiver/state/input-power/min
|  | max | mandatory | float | %.2f | 20.52 | openconfig-platform:components/component=TRANSCEIVER-1-1-C<1-12>/transceiver/state/input-power/max
|  | interval | mandatory | uint64
|  | min-time | mandatory | uint64 |  | "1641459602545000000" | openconfig-platform:components/component=TRANSCEIVER-1-1-C<1-12>/transceiver/state/input-power/min-time
|  | max-time | mandatory | uint64 |  | "1641459602545000000" | openconfig-platform:components/component=TRANSCEIVER-1-1-C<1-12>/transceiver/state/input-power/max-time
|  | validity | mandatory | complete¦incomplete¦unavailable¦invalid
| TRANSCEIVER:TRANSCEIVER-1-1-C<1-12>_OutputPower:15_pm_current | starttime | mandatory | string |  | 2021/7/23 3:34:00PM
| TRANSCEIVER:TRANSCEIVER-1-1-C<1-12>_OutputPower:24_pm_current | instant | mandatory | float | %.2f | 20.52 | openconfig-platform:components/component=TRANSCEIVER-1-1-C<1-12>/transceiver/state/output-power/instant
|  | avg | mandatory | float | %.2f | 20.52 | openconfig-platform:components/component=TRANSCEIVER-1-1-C<1-12>/transceiver/state/output-power/avg
|  | min | mandatory | float | %.2f | 20.52 | openconfig-platform:components/component=TRANSCEIVER-1-1-C<1-12>/transceiver/state/output-power/min
|  | max | mandatory | float | %.2f | 20.52 | openconfig-platform:components/component=TRANSCEIVER-1-1-C<1-12>/transceiver/state/output-power/max
|  | interval | mandatory | uint64
|  | min-time | mandatory | uint64 |  | "1641459602545000000" | openconfig-platform:components/component=TRANSCEIVER-1-1-C<1-12>/transceiver/state/output-power/min-time
|  | max-time | mandatory | uint64 |  | "1641459602545000000" | openconfig-platform:components/component=TRANSCEIVER-1-1-C<1-12>/transceiver/state/output-power/max-time
|  | validity | mandatory | complete¦incomplete¦unavailable¦invalid
| TRANSCEIVER:TRANSCEIVER-1-1-C<1-12>_LaserBiasCurrent:15_pm_current | starttime | mandatory | string |  | 2021/7/23 3:34:00PM
| TRANSCEIVER:TRANSCEIVER-1-1-C<1-12>_LaserBiasCurrent:24_pm_current | instant | mandatory | float | %.2f | 20.52 | openconfig-platform:components/component=TRANSCEIVER-1-1-C<1-12>/transceiver/state/laser-bias-current/instant
|  | avg | mandatory | float | %.2f | 20.52 | openconfig-platform:components/component=TRANSCEIVER-1-1-C<1-12>/transceiver/state/laser-bias-current/avg
|  | min | mandatory | float | %.2f | 20.52 | openconfig-platform:components/component=TRANSCEIVER-1-1-C<1-12>/transceiver/state/laser-bias-current/min
|  | max | mandatory | float | %.2f | 20.52 | openconfig-platform:components/component=TRANSCEIVER-1-1-C<1-12>/transceiver/state/laser-bias-current/max
|  | interval | mandatory | uint64
|  | min-time | mandatory | uint64 |  | "1641459602545000000" | openconfig-platform:components/component=TRANSCEIVER-1-1-C<1-12>/transceiver/state/laser-bias-current/min-time
|  | max-time | mandatory | uint64 |  | "1641459602545000000" | openconfig-platform:components/component=TRANSCEIVER-1-1-C<1-12>/transceiver/state/laser-bias-current/max-time
|  | validity | mandatory | complete¦incomplete¦unavailable¦invalid
| TRANSCEIVER:TRANSCEIVER-1-1-C<1-12>:CH-<1-4>_LaserBiasCurrent:15_pm_current | starttime | mandatory | string |  | 2021/7/23 3:34:00PM
| TRANSCEIVER:TRANSCEIVER-1-1-C<1-12>:CH-<1-4>_LaserBiasCurrent:24_pm_current | instant | mandatory | float | %.2f | 20.52 | openconfig-platform:components/component=TRANSCEIVER-1-1-C<1-12>/transceiver/physical-channels/channel=<1-4>/state/laser-bias-current/instant
|  | avg | mandatory | float | %.2f | 20.52 | openconfig-platform:components/component=TRANSCEIVER-1-1-C<1-12>/transceiver/physical-channels/channel=<1-4>/state/laser-bias-current/avg
|  | min | mandatory | float | %.2f | 20.52 | openconfig-platform:components/component=TRANSCEIVER-1-1-C<1-12>/transceiver/physical-channels/channel=<1-4>/state/laser-bias-current/min
|  | max | mandatory | float | %.2f | 20.52 | openconfig-platform:components/component=TRANSCEIVER-1-1-C<1-12>/transceiver/physical-channels/channel=<1-4>/state/laser-bias-current/max
|  | interval | mandatory | uint64
|  | min-time | mandatory | uint64 |  | "1641459602545000000" | openconfig-platform:components/component=TRANSCEIVER-1-1-C<1-12>/transceiver/physical-channels/channel=<1-4>/state/laser-bias-current/min-time
|  | max-time | mandatory | uint64 |  | "1641459602545000000" | openconfig-platform:components/component=TRANSCEIVER-1-1-C<1-12>/transceiver/physical-channels/channel=<1-4>/state/laser-bias-current/max-time
|  | validity | mandatory | complete¦incomplete¦unavailable¦invalid
| TRANSCEIVER:TRANSCEIVER-1-1-C<1-12>:CH-<1-4>_InputPower:15_pm_current | starttime | mandatory | string |  | 2021/7/23 3:34:00PM
| TRANSCEIVER:TRANSCEIVER-1-1-C<1-12>:CH-<1-4>_InputPower:24_pm_current | instant | mandatory | float | %.2f | 20.52 | openconfig-platform:components/component=TRANSCEIVER-1-1-C<1-12>/transceiver/physical-channels/channel=<1-4>/state/input-power/instant
|  | avg | mandatory | float | %.2f | 20.52 | openconfig-platform:components/component=TRANSCEIVER-1-1-C<1-12>/transceiver/physical-channels/channel=<1-4>/state/input-power/avg
|  | min | mandatory | float | %.2f | 20.52 | openconfig-platform:components/component=TRANSCEIVER-1-1-C<1-12>/transceiver/physical-channels/channel=<1-4>/state/input-power/min
|  | max | mandatory | float | %.2f | 20.52 | openconfig-platform:components/component=TRANSCEIVER-1-1-C<1-12>/transceiver/physical-channels/channel=<1-4>/state/input-power/max
|  | interval | mandatory | uint64
|  | min-time | mandatory | uint64 |  | "1641459602545000000" | openconfig-platform:components/component=TRANSCEIVER-1-1-C<1-12>/transceiver/physical-channels/channel=<1-4>/state/input-power/min-time
|  | max-time | mandatory | uint64 |  | "1641459602545000000" | openconfig-platform:components/component=TRANSCEIVER-1-1-C<1-12>/transceiver/physical-channels/channel=<1-4>/state/input-power/max-time
|  | validity | mandatory | complete¦incomplete¦unavailable¦invalid
| TRANSCEIVER:TRANSCEIVER-1-1-C<1-12>:CH-<1-4>_OutputPower:15_pm_current | starttime | mandatory | string |  | 2021/7/23 3:34:00PM
| TRANSCEIVER:TRANSCEIVER-1-1-C<1-12>:CH-<1-4>_OutputPower:24_pm_current | instant | mandatory | float | %.2f | 20.52 | openconfig-platform:components/component=TRANSCEIVER-1-1-C<1-12>/transceiver/physical-channels/channel=<1-4>/state/output-power/instant
|  | avg | mandatory | float | %.2f | 20.52 | openconfig-platform:components/component=TRANSCEIVER-1-1-C<1-12>/transceiver/physical-channels/channel=<1-4>/state/output-power/avg
|  | min | mandatory | float | %.2f | 20.52 | openconfig-platform:components/component=TRANSCEIVER-1-1-C<1-12>/transceiver/physical-channels/channel=<1-4>/state/output-power/min
|  | max | mandatory | float | %.2f | 20.52 | openconfig-platform:components/component=TRANSCEIVER-1-1-C<1-12>/transceiver/physical-channels/channel=<1-4>/state/output-power/max
|  | interval | mandatory | uint64
|  | min-time | mandatory | uint64 |  | "1641459602545000000" | openconfig-platform:components/component=TRANSCEIVER-1-1-C<1-12>/transceiver/physical-channels/channel=<1-4>/state/output-power/min-time
|  | max-time | mandatory | uint64 |  | "1641459602545000000" | openconfig-platform:components/component=TRANSCEIVER-1-1-C<1-12>/transceiver/physical-channels/channel=<1-4>/state/output-power/max-time
|  | validity | mandatory | complete¦incomplete¦unavailable¦invalid
| TRANSCEIVER:TRANSCEIVER-1-1-C<1-12>:current | starttime | mandatory | string |  | 1902-01-12 | openconfig-platform:components/component=TRANSCEIVER-1-1-C<1-12>/transceiver/state/fec-uncorrectable-words | 客户侧FEC开启时支持
| TRANSCEIVER:TRANSCEIVER-1-1-C<1-12>:15_pm_current | fec-corrected-bits | mandatory | uint64
| TRANSCEIVER:TRANSCEIVER-1-1-C<1-12>:24_pm_current | fec-uncorrectable-blocks | mandatory | uint64
|  | fec-corrected-bytes | mandatory | uint64
|  | fec-uncorrectable-words | mandatory | uint64
|  | validity | mandatory | complete¦incomplete¦unavailable¦invalid
OCH | OCH:OCH-1-1-L<1-2>_InputPower:15_pm_current | starttime | mandatory | string |  | 2021/7/23 3:34:00PM
| OCH:OCH-1-1-L<1-2>_InputPower:24_pm_current | avg | mandatory | float | %.2f | 20.52 | openconfig-platform:components/component=OCH-1-1-L<1-2>/state/input-power/avg
|  | instant | mandatory | float | %.2f | 20.52
|  | min | mandatory | float | %.2f | 20.52 | openconfig-platform:components/component=OCH-1-1-L<1-2>/state/input-power/min
|  | max | mandatory | float | %.2f | 20.52 | openconfig-platform:components/component=OCH-1-1-L<1-2>/state/input-power/max
|  | interval | mandatory | uint64
|  | min-time | mandatory | uint64 |  | "1641459602545000000" | openconfig-platform:components/component=OCH-1-1-L<1-2>/state/input-power/min-time
|  | max-time | mandatory | uint64 |  | "1641459602545000000" | openconfig-platform:components/component=OCH-1-1-L<1-2>/state/input-power/max-time
|  | validity | mandatory | complete¦incomplete¦unavailable¦invalid
| OCH:OCH-1-1-L<1-2>_ChromaticDispersion:15_pm_current | starttime | mandatory | string |  | 2021/7/23 3:34:00PM
| OCH:OCH-1-1-L<1-2>_ChromaticDispersion:24_pm_current | avg | mandatory | float |  | 20.52 | openconfig-platform:components/component=OCH-1-1-L<1-2>/state/chromatic-dispersion/avg
|  | instant | mandatory | float |  | 20.52
|  | min | mandatory | float |  | 20.52 | openconfig-platform:components/component=OCH-1-1-L<1-2>/state/chromatic-dispersion/min
|  | max | mandatory | float |  | 20.52 | openconfig-platform:components/component=OCH-1-1-L<1-2>/state/chromatic-dispersion/max
|  | interval | mandatory | uint64
|  | min-time | mandatory | uint64 |  | "1641459602545000000" | openconfig-platform:components/component=OCH-1-1-L<1-2>/state/chromatic-dispersion/min-time
|  | max-time | mandatory | uint64 |  | "1641459602545000000" | openconfig-platform:components/component=OCH-1-1-L<1-2>/state/chromatic-dispersion/max-time
|  | validity | mandatory | complete¦incomplete¦unavailable¦invalid
| OCH:OCH-1-1-L<1-2>_OutputPower:15_pm_current | starttime | mandatory | string |  | 2021/7/23 3:34:00PM
| OCH:OCH-1-1-L<1-2>_OutputPower:24_pm_current | avg | mandatory | float | %.2f | 20.52 | openconfig-platform:components/component=OCH-1-1-L<1-2>/state/output-power/avg
|  | instant | mandatory | float | %.2f | 20.52
|  | min | mandatory | float | %.2f | 20.52 | openconfig-platform:components/component=OCH-1-1-L<1-2>/state/output-power/min
|  | max | mandatory | float | %.2f | 20.52 | openconfig-platform:components/component=OCH-1-1-L<1-2>/state/output-power/max
|  | interval | mandatory | uint64
|  | min-time | mandatory | uint64 |  | "1641459602545000000" | openconfig-platform:components/component=OCH-1-1-L<1-2>/state/output-power/min-time
|  | max-time | mandatory | uint64 |  | "1641459602545000000" | openconfig-platform:components/component=OCH-1-1-L<1-2>/state/output-power/max-time
|  | validity | mandatory | complete¦incomplete¦unavailable¦invalid
| OCH:OCH-1-1-L<1-2>_LaserBiasCurrent:15_pm_current | starttime | mandatory | string |  | 2021/7/23 3:34:00PM
| OCH:OCH-1-1-L<1-2>_LaserBiasCurrent:24_pm_current | avg | mandatory | float | %.2f | 20.52 | openconfig-platform:components/component=OCH-1-1-L<1-2>/state/laser-bias-current/avg
|  | instant | mandatory | float | %.2f | 20.52
|  | min | mandatory | float | %.2f | 20.52 | openconfig-platform:components/component=OCH-1-1-L<1-2>/state/laser-bias-current/min
|  | max | mandatory | float | %.2f | 20.52 | openconfig-platform:components/component=OCH-1-1-L<1-2>/state/laser-bias-current/max
|  | interval | mandatory | uint64
|  | min-time | mandatory | uint64 |  | "1641459602545000000" | openconfig-platform:components/component=OCH-1-1-L<1-2>/state/laser-bias-current/min-time
|  | max-time | mandatory | uint64 |  | "1641459602545000000" | openconfig-platform:components/component=OCH-1-1-L<1-2>/state/laser-bias-current/max-time
|  | validity | mandatory | complete¦incomplete¦unavailable¦invalid
| OCH:OCH-1-1-L<1-2>_PolarizationModeDispersion:15_pm_current | starttime | mandatory | string |  | 2021/7/23 3:34:00PM
| OCH:OCH-1-1-L<1-2>_PolarizationModeDispersion:24_pm_current | avg | mandatory | float | %.2f | 20.52 | openconfig-platform:components/component=OCH-1-1-L<1-2>/state/polarization-mode-dispersion/avg
|  | instant | mandatory | float | %.2f | 20.52
|  | min | mandatory | float | %.2f | 20.52 | openconfig-platform:components/component=OCH-1-1-L<1-2>/state/polarization-mode-dispersion/min
|  | max | mandatory | float | %.2f | 20.52 | openconfig-platform:components/component=OCH-1-1-L<1-2>/state/polarization-mode-dispersion/max
|  | interval | mandatory | uint64
|  | min-time | mandatory | uint64 |  | "1641459602545000000" | openconfig-platform:components/component=OCH-1-1-L<1-2>/state/polarization-mode-dispersion/min-time
|  | max-time | mandatory | uint64 |  | "1641459602545000000" | openconfig-platform:components/component=OCH-1-1-L<1-2>/state/polarization-mode-dispersion/max-time
|  | validity | mandatory | complete¦incomplete¦unavailable¦invalid
| OCH:OCH-1-1-L<1-2>_SecondOrderPolarizationModeDispersion:15_pm_current | starttime | mandatory | string |  | 2021/7/23 3:34:00PM
| OCH:OCH-1-1-L<1-2>_SecondOrderPolarizationModeDispersion:24_pm_current | avg | mandatory | float | %.2f | 20.52 | openconfig-platform:components/component=OCH-1-1-L<1-2>/state/second-order-polarization-mode-dispersion/avg
|  | instant | mandatory | float | %.2f | 20.52
|  | min | mandatory | float | %.2f | 20.52 | openconfig-platform:components/component=OCH-1-1-L<1-2>/state/second-order-polarization-mode-dispersion/min
|  | max | mandatory | float | %.2f | 20.52 | openconfig-platform:components/component=OCH-1-1-L<1-2>/state/second-order-polarization-mode-dispersion/max
|  | interval | mandatory | uint64
|  | min-time | mandatory | uint64 |  | "1641459602545000000" | openconfig-platform:components/component=OCH-1-1-L<1-2>/state/second-order-polarization-mode-dispersion/min-time
|  | max-time | mandatory | uint64 |  | "1641459602545000000" | openconfig-platform:components/component=OCH-1-1-L<1-2>/state/second-order-polarization-mode-dispersion/max-time
|  | validity | mandatory | complete¦incomplete¦unavailable¦invalid
| OCH:OCH-1-1-L<1-2>_Osnr:15_pm_current | starttime | mandatory | string |  | 2021/7/23 3:34:00PM
| OCH:OCH-1-1-L<1-2>_Osnr:24_pm_current | avg | mandatory | float | %.2f | 20.52 | openconfig-platform:components/component=OCH-1-1-L<1-2>/state/osnr/avg
|  | instant | mandatory | float | %.2f | 20.52
|  | min | mandatory | float | %.2f | 20.52 | openconfig-platform:components/component=OCH-1-1-L<1-2>/state/osnr/min
|  | max | mandatory | float | %.2f | 20.52 | openconfig-platform:components/component=OCH-1-1-L<1-2>/state/osnr/max
|  | interval | mandatory | uint64
|  | min-time | mandatory | uint64 |  | "1641459602545000000" | openconfig-platform:components/component=OCH-1-1-L<1-2>/state/osnr/min-time
|  | max-time | mandatory | uint64 |  | "1641459602545000000" | openconfig-platform:components/component=OCH-1-1-L<1-2>/state/osnr/max-time
|  | validity | mandatory | complete¦incomplete¦unavailable¦invalid
| OCH:OCH-1-1-L<1-2>_SopVectorS1:15_pm_current | starttime | mandatory | string |  | 2021/7/23 3:34:00PM
| OCH:OCH-1-1-L<1-2>_SopVectorS1:24_pm_current | avg | mandatory | float | %.2f | (-1,1) | openconfig-platform:components/component=OCH-1-1-L<1-2>/state/sop-vector-s1/avg
|  | instant | mandatory | float | %.2f | (-1,1)
|  | min | mandatory | float | %.2f | (-1,1) | openconfig-platform:components/component=OCH-1-1-L<1-2>/state/sop-vector-s1/min
|  | max | mandatory | float | %.2f | (-1,1) | openconfig-platform:components/component=OCH-1-1-L<1-2>/state/sop-vector-s1/max
|  | interval | mandatory | uint64
|  | min-time | mandatory | uint64 |  | "1641459602545000000" | openconfig-platform:components/component=OCH-1-1-L<1-2>/state/sop-vector-s1/min-time
|  | max-time | mandatory | uint64 |  | "1641459602545000000" | openconfig-platform:components/component=OCH-1-1-L<1-2>/state/sop-vector-s1/max-time
|  | validity | mandatory | complete¦incomplete¦unavailable¦invalid
| OCH:OCH-1-1-L<1-2>_SopVectorS2:15_pm_current | starttime | mandatory | string |  | 2021/7/23 3:34:00PM
| OCH:OCH-1-1-L<1-2>_SopVectorS2:24_pm_current | avg | mandatory | float | %.2f | (-1,1) | openconfig-platform:components/component=OCH-1-1-L<1-2>/state/sop-vector-s2/avg
|  | instant | mandatory | float | %.2f | (-1,1)
|  | min | mandatory | float | %.2f | (-1,1) | openconfig-platform:components/component=OCH-1-1-L<1-2>/state/sop-vector-s2/min
|  | max | mandatory | float | %.2f | (-1,1) | openconfig-platform:components/component=OCH-1-1-L<1-2>/state/sop-vector-s2/max
|  | interval | mandatory | uint64
|  | min-time | mandatory | uint64 |  | "1641459602545000000" | openconfig-platform:components/component=OCH-1-1-L<1-2>/state/sop-vector-s2/min-time
|  | max-time | mandatory | uint64 |  | "1641459602545000000" | openconfig-platform:components/component=OCH-1-1-L<1-2>/state/sop-vector-s2/max-time
|  | validity | mandatory | complete¦incomplete¦unavailable¦invalid
| OCH:OCH-1-1-L<1-2>_SopVectorS3:15_pm_current | starttime | mandatory | string |  | 2021/7/23 3:34:00PM
| OCH:OCH-1-1-L<1-2>_SopVectorS3:24_pm_current | avg | mandatory | float | %.2f | (-1,1) | openconfig-platform:components/component=OCH-1-1-L<1-2>/state/sop-vector-s3/avg
|  | instant | mandatory | float | %.2f | (-1,1) | openconfig-platform:components/component=OCH-1-1-L<1-2>/state/sop-vector-s3/min
|  | min | mandatory | float | %.2f | (-1,1)
|  | max | mandatory | float | %.2f | (-1,1) | openconfig-platform:components/component=OCH-1-1-L<1-2>/state/sop-vector-s3/max
|  | interval | mandatory | uint64
|  | min-time | mandatory | uint64 |  | "1641459602545000000" | openconfig-platform:components/component=OCH-1-1-L<1-2>/state/sop-vector-s3/min-time
|  | max-time | mandatory | uint64 |  | "1641459602545000000" | openconfig-platform:components/component=OCH-1-1-L<1-2>/state/sop-vector-s3/max-time
|  | validity | mandatory | complete¦incomplete¦unavailable¦invalid
| OCH:OCH-1-1-L<1-2>_SopChangeRate:15_pm_current | starttime | mandatory | string |  | 2021/7/23 3:34:00PM
| OCH:OCH-1-1-L<1-2>_SopChangeRate:24_pm_current | avg | mandatory | uint32 |  | 20 | openconfig-platform:components/component=OCH-1-1-L<1-2>/state/sop-change-rate/avg
|  | instant | mandatory | uint32 |  | 20
|  | min | mandatory | uint32 |  | 20 | openconfig-platform:components/component=OCH-1-1-L<1-2>/state/sop-change-rate/min
|  | max | mandatory | uint32 |  | 20 | openconfig-platform:components/component=OCH-1-1-L<1-2>/state/sop-change-rate/max
|  | interval | mandatory | uint64
|  | min-time | mandatory | uint64 |  | "1641459602545000000" | openconfig-platform:components/component=OCH-1-1-L<1-2>/state/sop-change-rate/min-time
|  | max-time | mandatory | uint64 |  | "1641459602545000000" | openconfig-platform:components/component=OCH-1-1-L<1-2>/state/sop-change-rate/max-time
|  | validity | mandatory | complete¦incomplete¦unavailable¦invalid
| OCH:OCH-1-1-L<1-2>_PolarizationDependentLoss:15_pm_current | starttime | mandatory | string |  | 2021/7/23 3:34:00PM
| OCH:OCH-1-1-L<1-2>_PolarizationDependentLoss:24_pm_current | avg | mandatory | float | %.2f | 20.52 | openconfig-platform:components/component=OCH-1-1-L<1-2>/state/polarization-dependent-loss/avg
|  | instant | mandatory | float | %.2f | 20.52
|  | min | mandatory | float | %.2f | 20.52 | openconfig-platform:components/component=OCH-1-1-L<1-2>/state/polarization-dependent-loss/min
|  | max | mandatory | float | %.2f | 20.52 | openconfig-platform:components/component=OCH-1-1-L<1-2>/state/polarization-dependent-loss/max
|  | interval | mandatory | uint64
|  | min-time | mandatory | uint64 |  | "1641459602545000000" | openconfig-platform:components/component=OCH-1-1-L<1-2>/state/polarization-dependent-loss/min-time
|  | max-time | mandatory | uint64 |  | "1641459602545000000" | openconfig-platform:components/component=OCH-1-1-L<1-2>/state/polarization-dependent-loss/max-time
|  | validity | mandatory | complete¦incomplete¦unavailable¦invalid
| OCH:OCH-1-<1-4>-L<1-2>_ActualFrequencyOffset:15_pm_current | starttime | mandatory | string |  | 2021/7/23 3:34:00PM
| OCH:OCH-1-<1-4>-L<1-2>_ActualFrequencyOffset:24_pm_current | avg | mandatory | int32 |  | 20
|  | instant | mandatory | int32 |  | 20 | openconfig-platform:components/component=OCH-1-1-L<1-2>/state/optical-channel/state/actual-frequency-offset
|  | min | mandatory | int32 |  | 20
|  | max | mandatory | int32 |  | 20
|  | interval | mandatory | uint64
|  | min-time | mandatory | uint64 |  | "1641459602545000000"
|  | max-time | mandatory | uint64 |  | "1641459602545000000"
|  | validity | mandatory | complete¦incomplete¦unavailable¦invalid
| OCH:OCH-1-<1-4>-L<1-2>_TxLaserAge:15_pm_current | starttime | mandatory | string |  | 2021/7/23 3:34:00PM
| OCH:OCH-1-<1-4>-L<1-2>_TxLaserAge:24_pm_current | avg | mandatory | uint32 |  | 20
|  | instant | mandatory | uint32 |  | 20 | openconfig-platform:components/component=OCH-1-1-L<1-2>/state/optical-channel/tx-laser-age
|  | min | mandatory | uint32 |  | 20
|  | max | mandatory | uint32 |  | 20
|  | interval | mandatory | uint64
|  | min-time | mandatory | uint64 |  | "1641459602545000000"
|  | max-time | mandatory | uint64 |  | "1641459602545000000"
|  | validity | mandatory | complete¦incomplete¦unavailable¦invalid
OCH:OCH-1-<1-4>-L<1-2>_QMargin:15_pm_current
OCH:OCH-1-<1-4>-L<1-2>_QMargin:24_pm_current
OCH:OCH-1-<1-4>-L<1-2>_InputSigPower:15_pm_current
OCH:OCH-1-<1-4>-L<1-2>_InputSigPower:24_pm_current
OCH:OCH-1-3-L1_Foff:15_pm_current
OCH:OCH-1-3-L1_Foff:24_pm_current
OCH:OCH-1-3-L1_Dgd:15_pm_current
OCH:OCH-1-3-L1_Dgd:24_pm_current
OCH:OCH-1-3-L1_EdfaBiasCurrent:15_pm_current
OCH:OCH-1-3-L1_EdfaBiasCurrent:24_pm_current
OCH:OCH-1-3-L1_InputSigPower:15_pm_current
OCH:OCH-1-3-L1_InputSigPower:24_pm_current
TERMINAL-DEVICE | OTN:CH<index>_Esnr:15_pm_current | starttime | mandatory | string |  | 2021/7/23 3:34:00PM
| OTN:CH<index>_Esnr:24_pm_current | avg | mandatory | float | %.2f | 20.52 | openconfig-terminal-device:terminal-device/logical-channels/channel=<index>/otn/state/esnr/avg
|  | instant | mandatory | float | %.2f | 20.52
|  | min | mandatory | float | %.2f | 20.52 | openconfig-terminal-device:terminal-device/logical-channels/channel=<index>/otn/state/esnr/min
|  | max | mandatory | float | %.2f | 20.52 | openconfig-terminal-device:terminal-device/logical-channels/channel=<index>/otn/state/esnr/max
|  | interval | mandatory | uint64
|  | min-time | mandatory | uint64 |  | "1641459602545000000" | openconfig-terminal-device:terminal-device/logical-channels/channel=<index>/otn/state/esnr/min-time
|  | max-time | mandatory | uint64 |  | "1641459602545000000" | openconfig-terminal-device:terminal-device/logical-channels/channel=<index>/otn/state/esnr/max-time
|  | validity | mandatory | complete¦incomplete¦unavailable¦invalid
| OTN:CH<index>_PreFecBer:15_pm_current | starttime | mandatory | string |  | 2021/7/23 3:34:00PM
| OTN:CH<index>_PreFecBer:24_pm_current | avg | mandatory | float | %.18f | 1.1111 | openconfig-terminal-device:terminal-device/logical-channels/channel=<index>/otn/state/pre-fec-ber/avg
|  | instant | mandatory | float | %.18f | 1.1111
|  | min | mandatory | float | %.18f | 1.1111 | openconfig-terminal-device:terminal-device/logical-channels/channel=<index>/otn/state/pre-fec-ber/min
|  | max | mandatory | float | %.18f | 1.1111 | openconfig-terminal-device:terminal-device/logical-channels/channel=<index>/otn/state/pre-fec-ber/max
|  | interval | mandatory | uint64
|  | min-time | mandatory | uint64 |  | "1641459602545000000" | openconfig-terminal-device:terminal-device/logical-channels/channel=<index>/otn/state/pre-fec-ber/min-time
|  | max-time | mandatory | uint64 |  | "1641459602545000000" | openconfig-terminal-device:terminal-device/logical-channels/channel=<index>/otn/state/pre-fec-ber/max-time
|  | validity | mandatory | complete¦incomplete¦unavailable¦invalid
| OTN:CH<index>_QValue:15_pm_current | starttime | mandatory | string |  | 2021/7/23 3:34:00PM
| OTN:CH<index>_QValue:24_pm_current | avg | mandatory | float | %.2f | 20.52 | openconfig-terminal-device:terminal-device/logical-channels/channel=<index>/otn/state/q-value/avg
|  | instant | mandatory | float | %.2f | 20.52
|  | min | mandatory | float | %.2f | 20.52 | openconfig-terminal-device:terminal-device/logical-channels/channel=<index>/otn/state/q-value/min
|  | max | mandatory | float | %.2f | 20.52 | openconfig-terminal-device:terminal-device/logical-channels/channel=<index>/otn/state/q-value/max
|  | interval | mandatory | uint64
|  | min-time | mandatory | uint64 |  | "1641459602545000000" | openconfig-terminal-device:terminal-device/logical-channels/channel=<index>/otn/state/q-value/min-time
|  | max-time | mandatory | uint64 |  | "1641459602545000000" | openconfig-terminal-device:terminal-device/logical-channels/channel=<index>/otn/state/q-value/max-time
|  | validity | mandatory | complete¦incomplete¦unavailable¦invalid
| OTN:CH<index>_PostFecBer:15_pm_current | starttime | mandatory | string |  | 2021/7/23 3:34:00PM
| OTN:CH<index>_PostFecBer:24_pm_current | avg | mandatory | float | %.18f | 1.1111 | openconfig-terminal-device:terminal-device/logical-channels/channel=<index>/otn/state/post-fec-ber/avg
|  | instant | mandatory | float | %.18f | 1.1111
|  | min | mandatory | float | %.18f | 1.1111 | openconfig-terminal-device:terminal-device/logical-channels/channel=<index>/otn/state/post-fec-ber/min
|  | max | mandatory | float | %.18f | 1.1111 | openconfig-terminal-device:terminal-device/logical-channels/channel=<index>/otn/state/post-fec-ber/max
|  | interval | mandatory | uint64
|  | min-time | mandatory | uint64 |  | "1641459602545000000" | openconfig-terminal-device:terminal-device/logical-channels/channel=<index>/otn/state/post-fec-ber/min-time
|  | max-time | mandatory | uint64 |  | "1641459602545000000" | openconfig-terminal-device:terminal-device/logical-channels/channel=<index>/otn/state/post-fec-ber/max-time
|  | validity | mandatory | complete¦incomplete¦unavailable¦invalid
| OTN:CH<index>_Delay:15_pm_current | starttime | mandatory | string |  | 2021/7/23 3:34:00PM | /openconfig-terminal-device/terminal-device/logical-channels/channel/otn/state/delay
| OTN:CH<index>_Delay:24_pm_current | avg | mandatory | uint64 |  | 4294967295
|  | instant | mandatory | uint64 |  | 4294967295
|  | min | mandatory | uint64 |  | 4294967295
|  | max | mandatory | uint64 |  | 4294967295
|  | interval | mandatory | uint64
|  | min-time | mandatory | uint64 |  | "1641459602545000000"
|  | max-time | mandatory | uint64 |  | "1641459602545000000"
|  | validity | mandatory | complete¦incomplete¦unavailable¦invalid
INTERFACE | INTERFACE:INTERFACE-1-1-C<1-12>:current | starttime | mandatory | string |  | 2021/7/23 3:34:00PM
| INTERFACE:INTERFACE-1-1-C<1-12>:15_pm_current | in-octets | mandatory | uint64 |  | 0 | openconfig-interfaces:interfaces/interfaces/interface/state/counter/in-octets
| INTERFACE:INTERFACE-1-1-C<1-12>:24_pm_current | in-pkts | mandatory | uint64 |  | 0
| INTERFACE:INTERFACE-1-1-OSC:current | in-unicast-pkts | mandatory | uint64 |  | 0
| INTERFACE¦INTERFACE-1-1-OSC:15_pm_current | in-broadcast-pkts | mandatory | uint64 |  | 0
| INTERFACE¦INTERFACE-1-1-OSC:24_pm_current | in-multicast-pkts | mandatory | uint64 |  | 0
| INTERFACE¦INTERFACE-MGMT<1-2>:current | in-discards | mandatory | uint64 |  | 0
| INTERFACE¦INTERFACE-MGMT<1-2>:15_pm_current | in-errors | mandatory | uint64 |  | 0
| INTERFACE¦INTERFACE-MGMT<1-2>:24_pm_current | in-unknown-protos | mandatory | uint64 |  | 0
|  | in-fcs-errors | mandatory | uint64 |  | 0
|  | out-octets | mandatory | uint64 |  | 0
|  | out-pkts | mandatory | uint64 |  | 0
|  | out-unicast-pkts | mandatory | uint64 |  | 0
|  | out-broadcast-pkts | mandatory | uint64 |  | 0
|  | out-multicast-pkts | mandatory | uint64 |  | 0
|  | out-discards | mandatory | uint64 |  | 0
|  | out-errors | mandatory | uint64 |  | 0
|  | carrier-transitions | mandatory | uint64 |  | 0
|  | last-clear | mandatory | uint64 |  | 0
|  | in-mac-control-frames | mandatory | uint64 |  | 0 | openconfig-interfaces:interfaces/interfaces/interface/ethernet/state/counter/in-mac-control-frames
|  | in-mac-pause-frames | mandatory | uint64 |  | 0
|  | in-oversize-frames | mandatory | uint64 |  | 0
|  | in-undersize-frames | mandatory | uint64 |  | 0
|  | in-jabber-frames | mandatory | uint64 |  | 0
|  | in-fragment-frames | mandatory | uint64 |  | 0
|  | in-8021q-frames | mandatory | uint64 |  | 0
|  | in-crc-errors | mandatory | uint64 |  | 0
|  | in-block-errors | mandatory | uint64 |  | 0
|  | in-carrier-errors | optional | uint64 |  | 0
|  | in-interrupted-tx | optional | uint64 |  | 0
|  | in-late-collision | optional | uint64 |  | 0
|  | in-mac-errors-rx | optional | uint64 |  | 0
|  | in-single-collision | optional | uint64 |  | 0
|  | in-symbol-error | optional | uint64 |  | 0
|  | in-maxsize-exceeded | optional | uint64 |  | 0
|  | out-mac-control-frames | mandatory | uint64 |  | 0
|  | out-mac-pause-frames | mandatory | uint64 |  | 0
|  | out-8021q-frames | mandatory | uint64 |  | 0
|  | out-mac-errors-tx | optional | uint64 |  | 0
|  | in-frames-64-octets | mandatory | uint64 |  | 0 | openconfig-interfaces:interfaces/interfaces/interface/ethernet/state/counter/in-distribution/in-frames-64-octets
|  | in-frames-65-127-octets | mandatory | uint64 |  | 0
|  | in-frames-128-255-octets | mandatory | uint64 |  | 0
|  | in-frames-256-511-octets | mandatory | uint64 |  | 0
|  | in-frames-512-1023-octets | mandatory | uint64 |  | 0
|  | in-frames-1024-1518-octets | mandatory | uint64 |  | 0
|  | validity | mandatory | complete¦incomplete¦unavailable¦invalid
|  | starttime | mandatory | uint64
TERMINAL-DEVICE | OTN:CH<index>:current | errored-seconds | mandatory | uint64
| OTN:CH<index>:15_pm_current | severely-errored-seconds | mandatory | uint64
| OTN:CH<index>:24_pm_current | unavailable-seconds | mandatory | uint64
|  | code-violations | mandatory | uint64
|  | errored-blocks | mandatory | uint64
|  | fec-uncorrectable-blocks | mandatory | uint64
|  | fec-uncorrectable-words | mandatory | uint64
|  | fec-corrected-bytes | mandatory | uint64
|  | fec-corrected-bits | mandatory | uint64
|  | background-block-errors | mandatory | uint64
sm-bip8
sm-bei
|  | validity | mandatory | complete¦incomplete¦unavailable¦invalid
|  | starttime | mandatory | uint64
| ETHERNET:CH<index>:current | in-mac-control-frames | mandatory | uint64
| ETHERNET:CH<index>:15_pm_current | in-mac-pause-frames | mandatory | uint64
| ETHERNET:CH<index>:24_pm_current | in-oversize-frames | mandatory | uint64
|  | in-undersize-frames | mandatory | uint64
|  | in-jabber-frames | mandatory | uint64
|  | in-fragment-frames | mandatory | uint64
|  | in-8021q-frames | mandatory | uint64
|  | in-crc-errors | mandatory | uint64
|  | in-block-errors | mandatory | uint64
|  | out-mac-control-frames | mandatory | uint64
|  | out-mac-pause-frames | mandatory | uint64
|  | out-8021q-frames | mandatory | uint64
|  | in-pcs-bip-errors | mandatory | uint64
|  | in-pcs-errored-seconds | mandatory | uint64
|  | in-pcs-severely-errored-seconds | mandatory | uint64
|  | in-pcs-unavailable-seconds | mandatory | uint64
|  | out-pcs-bip-errors | mandatory | uint64
|  | out-crc-errors | mandatory | uint64
|  | out-block-errors | mandatory | uint64
|  | validity | mandatory | complete¦incomplete¦unavailable¦invalid
|  | starttime | mandatory | uint64
| LLDP:CH<index>:current | frame-in | mandatory | uint64 |  |  | openconfig-terminal-device:terminal-device/logical-channels/channel=<index>/ethernet/lldp/state/counters
| LLDP:CH<index>:15_pm_current | frame-out | mandatory | uint64
| LLDP:CH<index>:24_pmcurrent | frame-error-in | mandatory | uint64
|  | frame-discard | mandatory | uint64
|  | tlv-discard | mandatory | uint64
|  | tlv-unknown | mandatory | uint64
|  | last-clear | mandatory | string
|  | frame-error-out | mandatory | uint64
|  | validity | mandatory | complete¦incomplete¦unavailable¦invalid
|  | starttime | mandatory | uint64
APS | APS_PORT:<name>_LinePrimaryIn_OpticalPower:15_pm_current | starttime | mandatory | string
| APS_PORT:<name>_LinePrimaryIn_OpticalPower:24_pm_current | instant | mandatory | float | %.2f
|  | avg | mandatory | float | %.2f
|  | min | mandatory | float | %.2f
|  | max | mandatory | float | %.2f
|  | interval | mandatory | uint64
|  | min-time | optional | string
|  | max-time | optional | string
|  | validity | mandatory | complete¦incomplete¦unavailable¦invalid
| APS_PORT:<name>_LinePrimaryOut_OpticalPower:15_pm_current | starttime | mandatory | string
| APS_PORT:<name>_LinePrimaryOut_OpticalPower:24_pm_current | instant | mandatory | float | %.2f
|  | avg | mandatory | float | %.2f
|  | min | mandatory | float | %.2f
|  | max | mandatory | float | %.2f
|  | interval | mandatory | uint64
|  | min-time | optional | string
|  | max-time | optional | string
|  | validity | mandatory | complete¦incomplete¦unavailable¦invalid
| APS_PORT:<name>_LineSecondaryIn_OpticalPower:15_pm_current | starttime | mandatory | string
| APS_PORT:<name>_LineSecondaryIn_OpticalPower:24_pm_current | instant | mandatory | float | %.2f
|  | avg | mandatory | float | %.2f
|  | min | mandatory | float | %.2f
|  | max | mandatory | float | %.2f
|  | interval | mandatory | uint64
|  | min-time | optional | string
|  | max-time | optional | string
|  | validity | mandatory | complete¦incomplete¦unavailable¦invalid
| APS_PORT:<name>_LineSecondaryOut_OpticalPower:15_pm_current | starttime | mandatory | string
| APS_PORT:<name>_LineSecondaryOut_OpticalPower:24_pm_current | instant | mandatory | float | %.2f
|  | avg | mandatory | float | %.2f
|  | min | mandatory | float | %.2f
|  | max | mandatory | float | %.2f
|  | interval | mandatory | uint64
|  | min-time | optional | string
|  | max-time | optional | string
|  | validity | mandatory | complete¦incomplete¦unavailable¦invalid
| APS_PORT:<name>_CommonIn_OpticalPower:15_pm_current | starttime | mandatory | string
| APS_PORT:<name>_CommonIn_OpticalPower:24_pm_current | instant | mandatory | float | %.2f
|  | avg | mandatory | float | %.2f
|  | min | mandatory | float | %.2f
|  | max | mandatory | float | %.2f
|  | interval | mandatory | uint64
|  | min-time | optional | string
|  | max-time | optional | string
|  | validity | mandatory | complete¦incomplete¦unavailable¦invalid
| APS_PORT:<name>_CommonOutput_OpticalPower:15_pm_current | starttime | mandatory | string
| APS_PORT:<name>_CommonOutput_OpticalPower:24_pm_current | instant | mandatory | float | %.2f
|  | avg | mandatory | float | %.2f
|  | min | mandatory | float | %.2f
|  | max | mandatory | float | %.2f
|  | interval | mandatory | uint64
|  | min-time | optional | string
|  | max-time | optional | string
|  | validity | mandatory | complete¦incomplete¦unavailable¦invalid
OA | AMPLIFIER:<name>_ActualGain:15_pm_current | starttime | mandatory | string
| AMPLIFIER:<name>_ActualGain:24_pm_current | instant | mandatory | float | %.2f
|  | avg | mandatory | float | %.2f
|  | min | mandatory | float | %.2f
|  | max | mandatory | float | %.2f
|  | interval | mandatory | uint64
|  | min-time | optional | string
|  | max-time | optional | string
|  | validity | mandatory | complete¦incomplete¦unavailable¦invalid
| AMPLIFIER:<name>_ActualGainTilt:15_pm_current | starttime | mandatory | string
| AMPLIFIER:<name>_ActualGainTilt:24_pm_current | instant | mandatory | float | %.2f
|  | avg | mandatory | float | %.2f
|  | min | mandatory | float | %.2f
|  | max | mandatory | float | %.2f
|  | interval | mandatory | uint64
|  | min-time | optional | string
|  | max-time | optional | string
|  | validity | mandatory | complete¦incomplete¦unavailable¦invalid
| AMPLIFIER:<name>_InputPowerTotal:15_pm_current | starttime | mandatory | string
| AMPLIFIER:<name>_InputPowerTotal:24_pm_current | instant | mandatory | float | %.2f
|  | avg | mandatory | float | %.2f
|  | min | mandatory | float | %.2f
|  | max | mandatory | float | %.2f
|  | interval | mandatory | uint64
|  | min-time | optional | string
|  | max-time | optional | string
|  | validity | mandatory | complete¦incomplete¦unavailable¦invalid
| AMPLIFIER:<name>_InputPowerCBand:15_pm_current | starttime | mandatory | string
| AMPLIFIER:<name>_InputPowerCBand:24_pm_current | instant | mandatory | float | %.2f
|  | avg | mandatory | float | %.2f
|  | min | mandatory | float | %.2f
|  | max | mandatory | float | %.2f
|  | interval | mandatory | uint64
|  | min-time | optional | string
|  | max-time | optional | string
|  | validity | mandatory | complete¦incomplete¦unavailable¦invalid
| AMPLIFIER:<name>_InputPowerLBand:15_pm_current | starttime | mandatory | string
| …24_pm_current | instant | mandatory | float | %.2f
|  | avg | mandatory | float | %.2f
|  | min | mandatory | float | %.2f
|  | max | mandatory | float | %.2f
|  | interval | mandatory | uint64
|  | min-time | optional | string
|  | max-time | optional | string
|  | validity | mandatory | complete¦incomplete¦unavailable¦invalid
| AMPLIFIER:<name>_OutputPowerCBand:15_pm_current | starttime | optional | string
| …24_pm_current | instant | optional | float | %.2f
|  | avg | optional | float | %.2f
|  | min | optional | float | %.2f
|  | max | optional | float | %.2f
|  | interval | optional | uint64
|  | min-time | optional | string
|  | max-time | optional | string
|  | validity | mandatory | complete¦incomplete¦unavailable¦invalid
| AMPLIFIER:<name>_OutputPowerLBand:15_pm_current | starttime | optional | string
| …24_pm_current | instant | optional | float | %.2f
|  | avg | optional | float | %.2f
|  | min | optional | float | %.2f
|  | max | optional | float | %.2f
|  | interval | optional | uint64
|  | min-time | optional | string
|  | max-time | optional | string
|  | validity | mandatory | complete¦incomplete¦unavailable¦invalid
| AMPLIFIER:<name>_LaserBiasCurrent:15_pm_current | starttime | mandatory | string
| …24_pm_current | instant | mandatory | float | %.2f
|  | avg | mandatory | float | %.2f
|  | min | mandatory | float | %.2f
|  | max | mandatory | float | %.2f
|  | interval | mandatory | uint64
|  | min-time | optional | string
|  | max-time | optional | string
|  | validity | mandatory | complete¦incomplete¦unavailable¦invalid
| AMPLIFIER:<name>_OpticalReturnLoss:15_pm_current | starttime | mandatory | string
| …24_pm_current | instant | mandatory | float | %.2f
|  | avg | mandatory | float | %.2f
|  | min | mandatory | float | %.2f
|  | max | mandatory | float | %.2f
|  | interval | mandatory | uint64
|  | min-time | optional | string
|  | max-time | optional | string
|  | validity | mandatory | complete¦incomplete¦unavailable¦invalid
| AMPLIFIER:<name>_Temperature:15_pm_current | starttime | mandatory | string |  | 2021/7/23 3:34:00PM
| …24_pm_current | instant | mandatory | float | %.1f | 20.1
|  | avg | mandatory | float | %.1f | 20.1
|  | min | mandatory | float | %.1f | 20.1
|  | max | mandatory | float | %.1f | 20.1
|  | interval | mandatory | uint64
|  | min-time | mandatory | uint64 |  | "1641459602545000000"
|  | max-time | mandatory | uint64 |  | "1641459602545000000"
|  | validity | mandatory | complete¦incomplete¦unavailable¦invalid
| OSC:<interface>_InputPower:15_pm_current | starttime | mandatory | string
| …24_pm_current | instant | mandatory | float | %.2f
|  | avg | mandatory | float | %.2f
|  | min | mandatory | float | %.2f
|  | max | mandatory | float | %.2f
|  | interval | mandatory | uint64
|  | min-time | optional | string
|  | max-time | optional | string
|  | validity | mandatory | complete¦incomplete¦unavailable¦invalid
| OSC:<interface>_OutputPower:15_pm_current | starttime | mandatory | string
| …24_pm_current | instant | mandatory | float | %.2f
|  | avg | mandatory | float | %.2f
|  | min | mandatory | float | %.2f
|  | max | mandatory | float | %.2f
|  | interval | mandatory | uint64
|  | min-time | optional | string
|  | max-time | optional | string
|  | validity | mandatory | complete¦incomplete¦unavailable¦invalid
| OSC:<interface>_LaserBiasCurrent:15_pm_current | starttime | mandatory | string
| …24_pm_current | instant | mandatory | float | %.2f
|  | avg | mandatory | float | %.2f
|  | min | mandatory | float | %.2f
|  | max | mandatory | float | %.2f
|  | interval | mandatory | uint64
|  | min-time | optional | string
|  | max-time | optional | string
|  | validity | mandatory | complete¦incomplete¦unavailable¦invalid
| OSC:<interface>_Temperature:15_pm_current | starttime | mandatory | string |  | 2021/7/23 3:34:00PM
| …24_pm_current | instant | mandatory | float | %.1f | 20.1
|  | avg | mandatory | float | %.1f | 20.1
|  | min | mandatory | float | %.1f | 20.1
|  | max | mandatory | float | %.1f | 20.1
|  | interval | mandatory | uint64
|  | min-time | mandatory | uint64 |  | "1641459602545000000"
|  | max-time | mandatory | uint64 |  | "1641459602545000000"
|  | validity | mandatory | complete¦incomplete¦unavailable¦invalid
| OSC:<interface>_PanelInputPowerLinepRx:15_pm_current | starttime | mandatory | string |  | 2021/7/23 3:34:00PM
| …24_pm_current | instant | mandatory | float | %.2f | 20.11
|  | avg | mandatory | float | %.2f | 20.11
|  | min | mandatory | float | %.2f | 20.11
|  | max | mandatory | float | %.2f | 20.11
|  | interval | mandatory | uint64
|  | min-time | mandatory | uint64 |  | "1641459602545000000"
|  | max-time | mandatory | uint64 |  | "1641459602545000000"
|  | validity | mandatory | complete¦incomplete¦unavailable¦invalid
| OSC:<interface>_PanelOutputPowerLinepTx:15_pm_current | starttime | mandatory | string |  | 2021/7/23 3:34:00PM
| …24_pm_current | instant | mandatory | float | %.2f | 20.11
|  | avg | mandatory | float | %.2f | 20.11
|  | min | mandatory | float | %.2f | 20.11
|  | max | mandatory | float | %.2f | 20.11
|  | interval | mandatory | uint64
|  | min-time | mandatory | uint64 |  | "1641459602545000000"
|  | max-time | mandatory | uint64 |  | "1641459602545000000"
|  | validity | mandatory | complete¦incomplete¦unavailable¦invalid
| OSC:<interface>_PanelInputPowerLinesRx:15_pm_current | starttime | mandatory | string |  | 2021/7/23 3:34:00PM
| …24_pm_current | instant | mandatory | float | %.2f | 20.11
|  | avg | mandatory | float | %.2f | 20.11
|  | min | mandatory | float | %.2f | 20.11
|  | max | mandatory | float | %.2f | 20.11
|  | interval | mandatory | uint64
|  | min-time | mandatory | uint64 |  | "1641459602545000000"
|  | max-time | mandatory | uint64 |  | "1641459602545000000"
|  | validity | mandatory | complete¦incomplete¦unavailable¦invalid
ATTEN | ATTENUATOR:<name>_ActualAttenuation:15_pm_current | starttime | optional | string
| …24_pm_current | instant | optional | float | %.2f
|  | avg | optional | float | %.2f
|  | min | optional | float | %.2f
|  | max | optional | float | %.2f
|  | interval | optional | uint64
|  | min-time | optional | string
|  | max-time | optional | string
|  | validity | mandatory | complete¦incomplete¦unavailable¦invalid
| ATTENUATOR:<name>_OutputPowerTotal:15_pm_current | starttime | optional | string
| …24_pm_current | instant | optional | float | %.2f
|  | avg | optional | float | %.2f
|  | min | optional | float | %.2f
|  | max | optional | float | %.2f
|  | interval | optional | uint64
|  | min-time | optional | string
|  | max-time | optional | string
|  | validity | mandatory | complete¦incomplete¦unavailable¦invalid
| ATTENUATOR:<name>_OpticalReturnLoss:15_pm_current | starttime | optional | string
| …24_pm_current | instant | optional | float | %.2f
|  | avg | optional | float | %.2f
|  | min | optional | float | %.2f
|  | max | optional | float | %.2f
|  | interval | optional | uint64
|  | min-time | optional | string
|  | max-time | optional | string
|  | validity | mandatory | complete¦incomplete¦unavailable¦invalid
WSS | MEDIA_CHANNEL:<index>_ActualAttenuation:15_pm_current | starttime | optional | string
| …24_pm_current | instant | optional | float | %.2f
|  | avg | optional | float | %.2f
|  | min | optional | float | %.2f
|  | max | optional | float | %.2f
|  | interval | optional | uint64
|  | min-time | optional | string
|  | max-time | optional | string
|  | validity | mandatory | complete¦incomplete¦unavailable¦invalid
| MEDIA_CHANNEL:<index>_InputPower:15_pm_current | starttime | optional | string
| …24_pm_current | instant | optional | float | %.2f
|  | avg | optional | float | %.2f
|  | min | optional | float | %.2f
|  | max | optional | float | %.2f
|  | interval | optional | uint64
|  | min-time | optional | string
|  | max-time | optional | string
|  | validity | mandatory | complete¦incomplete¦unavailable¦invalid
| MEDIA_CHANNEL:<index>_OutputPower:15_pm_current | starttime | optional | string
| …24_pm_current | instant | optional | float | %.2f
|  | avg | optional | float | %.2f
|  | min | optional | float | %.2f
|  | max | optional | float | %.2f
|  | interval | optional | uint64
|  | min-time | optional | string
|  | max-time | optional | string
|  | validity | mandatory | complete¦incomplete¦unavailable¦invalid

## FLEX_COUNTER_DB
Module | Key | fileds | values
FLEX_COUNTER_GROUP | FLEX_COUNTER_GROUP_TABLE:1S_STAT_GAUGE | STATS_MODE | STATS_MODE_GAUGE
|  | POLL_INTERVAL | 1000
|  | FLEX_COUNTER_STATUS | enable
| FLEX_COUNTER_GROUP_TABLE:1S_STAT_COUNTER | STATS_MODE | STATS_MODE_COUNTER
|  | POLL_INTERVAL | 1000
|  | FLEX_COUNTER_STATUS | enable
| FLEX_COUNTER_GROUP_TABLE:1S_STAT_STATUS | STATS_MODE | STATS_MODE_STATUS
|  | POLL_INTERVAL | 1000
|  | FLEX_COUNTER_STATUS | enable
FLEX_COUNTER | FLEX_COUNTER_TABLE:1S_STAT_COUNTER:oid:(transceiver_oid) | TRANSCEIVER_COUNTER_ID_LIST | LAI_TRANSCEIVER_STAT_FEC_UNCORRECTABLE_WORDS
| FLEX_COUNTER_TABLE:1S_STAT_COUNTER:oid:(ethernet_oid) | ETHERNET_COUNTER_ID_LIST | LAI_ETHERNET_STAT_OUT_CRC_ERRORS
LAI_ETHERNET_STAT_IN_JABBER_FRAMES
LAI_ETHERNET_STAT_IN_PCS_BIP_ERRORS
LAI_ETHERNET_STAT_IN_CRC_ERRORS
LAI_ETHERNET_STAT_IN_PCS_ERRORED_SECONDS
LAI_ETHERNET_STAT_IN_OVERSIZE_FRAMES
LAI_ETHERNET_STAT_IN_UNDERSIZE_FRAMES
LAI_ETHERNET_STAT_IN_PCS_SEVERELY_ERRORED_SECONDS
LAI_ETHERNET_STAT_IN_PCS_UNAVAILABLE_SECONDS
LAI_ETHERNET_STAT_IN_MAC_CONTROL_FRAMES
LAI_ETHERNET_STAT_IN_MAC_PAUSE_FRAMES
LAI_ETHERNET_STAT_IN_FRAGMENT_FRAMES
LAI_ETHERNET_STAT_IN_8021Q_FRAMES
LAI_ETHERNET_STAT_IN_BLOCK_ERRORS
LAI_ETHERNET_STAT_OUT_MAC_CONTROL_FRAMES
LAI_ETHERNET_STAT_OUT_MAC_PAUSE_FRAMES
LAI_ETHERNET_STAT_OUT_8021Q_FRAMES
LAI_ETHERNET_STAT_OUT_PCS_BIP_ERRORS
LAI_ETHERNET_STAT_OUT_OUT_BLOCK_ERRORS
| FLEX_COUNTER_TABLE:1S_STAT_COUNTER:oid:(OTN_oid) | OTN_COUNTER_ID_LIST | LAI_OTN_STAT_SEVERELY_ERRORED_SECONDS
LAI_OTN_STAT_FEC_UNCORRECTABLE_BLOCKS
LAI_OTN_STAT_UNAVAILABLE_SECONDS
LAI_OTN_STAT_FEC_CORRECTED_BYTES
LAI_OTN_STAT_ERRORED_BLOCKS
LAI_OTN_STAT_FEC_CORRECTED_BITS
LAI_OTN_STAT_ERRORED_SECONDS
LAI_OTN_STAT_BACKGROUND_BLOCK_ERRORS
FLEX_COUNTER | FLEX_COUNTER_TABLE:1S_STAT_GAUGE:oid:(linecard_oid) | LINECARD_COUNTER_ID_LIST | LAI_LINECARD_GAUGE_MEMORY_AVAILABLE
LAI_LINECARD_GAUGE_MEMORY_UTILIZED
| FLEX_COUNTER_TABLE:1S_STAT_GAUGE:oid:(OTN_oid) | OTN_COUNTER_ID_LIST | LAI_OTN_GAUGE_ESNR
LAI_OTN_GAUGE_PRE_FEC_BER
LAI_OTN_GAUGE_Q_VALUE
LAI_OTN_GAUGE_POST_FEC_BER
| FLEX_COUNTER_TABLE:1S_STAT_GAUGE:oid:(optical_ch_oid) | OPTICALCH_COUNTER_ID_LIST | LAI_OCH_GAUGE_INPUT_POWER
LAI_OCH_GAUGE_CHROMATIC_DISPERSION
LAI_OCH_GAUGE_OUTPUT_POWER
LAI_OCH_GAUGE_LASER_BIAS_CURRENT
LAI_OCH_GAUGE_SECOND_ORDER_POLARIZATION_MODE_DISPERSION
LAI_OCH_GAUGE_OSNR
LAI_OCH_GAUGE_SOP_VECTOR_S1
LAI_OCH_GAUGE_SOP_VECTOR_S2
LAI_OCH_GAUGE_SOP_VECTOR_S3
LAI_OCH_GAUGE_SOP_CHANGE_RATE
LAI_OCH_GAUGE_POLARIZATION_DEPENDENT_LOSS
| FLEX_COUNTER_TABLE:1S_STAT_GAUGE:oid:(physical_ch_oid) | PHYSICALCH_COUNTER_ID_LIST | LAI_PHYSICALCHANNEL_GAUGE_INPUT_POWER
LAI_PHYSICALCHANNEL_GAUGE_OUTPUT_POWER
LAI_PHYSICALCHANNEL_GAUGE_LASER_BIAS_CURRENT
| FLEX_COUNTER_TABLE:1S_STAT_GAUGE:oid:(transceiver_oid) | TRANSCEIVER_COUNTER_ID_LIST | LAI_TRANSCEIVER_GAUGE_INPUT_POWER
LAI_TRANSCEIVER_GAUGE_OUTPUT_POWER
LAI_TRANSCEIVER_GAUGE_LASER_BIAS_CURRENT
LAI_TRANSCEIVER_GAUGE_TEMPERATURE
LAI_TRANSCEIVER_GAUGE_PRE_FEC_BER
| FLEX_COUNTER_TABLE:1S_STAT_STATUS:oid:(linecard_oid) | LINECARD_COUNTER_ID_LIST | LAI_LINECARD_ATTR_OPER_STATUS
| FLEX_COUNTER_TABLE:1S_STAT_STATUS:oid:(tranceiver_oid) | TRANSCEIVER_COUNTER_ID_LIST | LAI_TRANSCEIVER_ATTR_ENABLED
LAI_TRANSCEIVER_ATTR_VENDOR
LAI_TRANSCEIVER_ATTR_VENDOR_REV
LAI_TRANSCEIVER_ATTR_DATE_CODE
LAI_TRANSCEIVER_ATTR_VENDOR_PART
LAI_TRANSCEIVER_ATTR_FORM_FACTOR
LAI_TRANSCEIVER_ATTR_ETHERNET_PMD
LAI_TRANSCEIVER_ATTR_ETHERNET_PMD_PRECONF
LAI_TRANSCEIVER_ATTR_PRESENT
LAI_TRANSCEIVER_ATTR_FAULT_CONDITION
LAI_TRANSCEIVER_ATTR_SERIAL_NO
LAI_TRANSCEIVER_ATTR_MFG_DATE
LAI_TRANSCEIVER_ATTR_HARDWARE_VERSION
LAI_TRANSCEIVER_ATTR_FIRMWARE_VERSION
LAI_TRANSCEIVER_ATTR_REMOVABLE
LAI_TRANSCEIVER_ATTR_OPER_STATUS
LAI_TRANSCEIVER_ATTR_MFG_NAME
LAI_TRANSCEIVER_ATTR_PART_NO
LAI_TRANSCEIVER_ATTR_CONNECTOR_TYPE
LAI_TRANSCEIVER_ATTR_FEC_MODE
| FLEX_COUNTER_TABLE:1S_STAT_STATUS:oid:(physical_ch_oid) | PHYSICALCH_COUNTER_ID_LIST | LAI_PHYSICALCHANNEL_ATTR_TX_LASER
LAI_PHYSICALCHANNEL_ATTR_OUTPUT_FREQUENCY
| FLEX_COUNTER_TABLE:1S_STAT_STATUS:oid:(port_oid) | CLIENTPORT_COUNTER_ID_LIST | LAI_PORT_ATTR_OPER_STATUS
LAI_PORT_ATTR_ADMIN_STATE
LAI_PORT_ATTR_RX_CD_RANGE_LOWER
LAI_PORT_ATTR_RX_CD_RANGE_UPPER
LAI_PORT_ATTR_ROLL_OFF
| FLEX_COUNTER_TABLE:1S_STAT_STATUS:oid:(logical_ch_oid) | LOGICALCH_COUNTER_ID_LIST | LAI_LOGICALCHANNEL_ATTR_TYPE
LAI_LOGICALCHANNEL_ATTR_TRIB_PROTOCOL
LAI_LOGICALCHANNEL_ATTR_RATE_CLASS
LAI_LOGICALCHANNEL_ATTR_ADMIN_STATE
LAI_LOGICALCHANNEL_ATTR_TEST_SIGNAL
LAI_LOGICALCHANNEL_ATTR_LINK_STATE
LAI_LOGICALCHANNEL_ATTR_LINK_DOWN_DELAY_MODE
LAI_LOGICALCHANNEL_ATTR_LINK_DOWN_DELAY_HOLD_OFF
LAI_LOGICALCHANNEL_ATTR_ASSIGNMENT_MAPPING
LAI_LOGICALCHANNEL_ATTR_ASSIGNMENT_ALLOCATION
| FLEX_COUNTER_TABLE:1S_STAT_STATUS:oid:(lldp_oid) | LLDP_COUNTER_ID_LIST | LAI_LLDP_ATTR_SNOOPING
LAI_LLDP_ATTR_NEIGHBOR_SYSTEM_NAME
LAI_LLDP_ATTR_NEIGHBOR_SYSTEM_DESCRIPTION
LAI_LLDP_ATTR_NEIGHBOR_CHASSIS_ID
LAI_LLDP_ATTR_NEIGHBOR_CHASSIS_ID_TYPE
LAI_LLDP_ATTR_NEIGHBOR_ID
LAI_LLDP_ATTR_NEIGHBOR_LAST_UPDATE
LAI_LLDP_ATTR_NEIGHBOR_PORT_ID
LAI_LLDP_ATTR_NEIGHBOR_PORT_ID_TYPE
LAI_LLDP_ATTR_NEIGHBOR_PORT_DESCRIPTION
LAI_LLDP_ATTR_NEIGHBOR_MANAGEMENT_ADDRESS
| FLEX_COUNTER_TABLE:1S_STAT_STATUS:oid:(otn_oid) | OTN_COUNTER_ID_LIST | LAI_OTN_ATTR_DELAY
LAI_OTN_ATTR_TTI_MSG_RECV