## OTAI-V0.0.1
Object | Atrribute | Type | R/W | Precision | Unit | PM-Type
aps | OTAI_APS_ATTR_ID | otai_uint32_t | CREATE_ONLY
openconfig-transport-line-protection.yang | OTAI_APS_ATTR_REVERTIVE | bool | RW
| OTAI_APS_ATTR_WAIT_TO_RESTORE_TIME | otai_uint32_t | RW
| OTAI_APS_ATTR_HOLD_OFF_TIME | otai_uint32_t | RW
| OTAI_APS_ATTR_PRIMARY_SWITCH_THRESHOLD | otai_double_t | RW
| OTAI_APS_ATTR_PRIMARY_SWITCH_HYSTERESIS | otai_double_t | RW
| OTAI_APS_ATTR_SECONDARY_SWITCH_THRESHOLD | otai_double_t | RW
| OTAI_APS_ATTR_RELATIVE_SWITCH_THRESHOLD | otai_double_t | RW
| OTAI_APS_ATTR_RELATIVE_SWITCH_THRESHOLD_OFFSET | otai_double_t | RW
| OTAI_APS_ATTR_FORCE_TO_PORT | otai_aps_force_to_port_t | RW
| OTAI_APS_ATTR_ACTIVE_PATH | otai_aps_active_path_t | RW
apsport | OTAI_APSPORT_ATTR_ID | otai_uint32_t | CREATE_ONLY
openconfig-transport-line-protection.yang | OTAI_APSPORT_ATTR_PORT_TYPE | otai_apsport_port_type_t | CREATE_ONLY
| OTAI_APSPORT_ATTR_ENABLED | bool | RW
| OTAI_APSPORT_ATTR_TARGET_ATTENUATION | otai_double_t | RW
| OTAI_APSPORT_STAT_OPTICAL_POWER | otai_double_t | R | precision2 | dBm | gauge
| OTAI_APSPORT_STAT_ATTENUATION | otai_double_t | R | precision2 | dB | gauge
assignment | OTAI_ASSIGNMENT_ATTR_CHANNEL_ID | otai_uint32_t | CREATE_ONLY
opencofnig-terminal-device.yang | OTAI_ASSIGNMENT_ATTR_ID | otai_uint32_t | CREATE_ONLY
(group assignment) | OTAI_ASSIGNMENT_ATTR_DESCRIPTION | char | R
| OTAI_ASSIGNMENT_ATTR_ASSIGNMENT_TYPE | otai_assignment_type_t | R
| OTAI_ASSIGNMENT_ATTR_OPTICAL_CHANNEL | char | R
| OTAI_ASSIGNMENT_ATTR_LOGICAL_CHANNEL | otai_uint32_t | R
| OTAI_ASSIGNMENT_ATTR_ALLOCATION | otai_double_t | R
| OTAI_ASSIGNMENT_ATTR_TRIBUTARY_SLOT_INDEX | otai_int32_t | R
| OTAI_ASSIGNMENT_ATTR_MAPPING | otai_assignment_mapping_t | R
attenuator | OTAI_ATTENUATOR_ATTR_ID | otai_uint32_t | CREATE_ONLY
openconfig-optical-attenuator.yang | OTAI_ATTENUATOR_ATTR_ATTENUATION_MODE | otai_attenuator_attenuation_mode_t | RW
| OTAI_ATTENUATOR_ATTR_TARGET_OUTPUT_POWER | otai_double_t | RW
| OTAI_ATTENUATOR_ATTR_ATTENUATION | otai_double_t | RW
| OTAI_ATTENUATOR_ATTR_ENABLED | bool | RW
| OTAI_ATTENUATOR_ATTR_INGRESS_PORT | char | R
| OTAI_ATTENUATOR_ATTR_EGRESS_PORT | char | R
| OTAI_ATTENUATOR_STAT_ACTUAL_ATTENUATION | otai_double_t | R | precision2 | dB | gauge
| OTAI_ATTENUATOR_STAT_OUTPUT_POWER_TOTAL | otai_double_t | R | precision2 | dBm | gauge
| OTAI_ATTENUATOR_STAT_OPTICAL_RETURN_LOSS | otai_double_t | R | precision2 | dBm | gauge
ethernet | OTAI_ETHERNET_ATTR_CHANNEL_ID | otai_uint32_t | CREATE_ONLY
openconfig-terminal-device.yang | OTAI_ETHERNET_ATTR_CLIENT_ALS | otai_ethernet_client_als_t | RW
(group ethernet) | OTAI_ETHERNET_ATTR_ALS_DELAY | otai_uint64_t | RW
| OTAI_ETHERNET_STAT_IN_MAC_CONTROL_FRAMES | otai_uint64_t | R |  |  | counter
| OTAI_ETHERNET_STAT_IN_MAC_PAUSE_FRAMES | otai_uint64_t | R |  |  | counter
| OTAI_ETHERNET_STAT_IN_OVERSIZE_FRAMES | otai_uint64_t | R |  |  | counter
| OTAI_ETHERNET_STAT_IN_UNDERSIZE_FRAMES | otai_uint64_t | R |  |  | counter
| OTAI_ETHERNET_STAT_IN_JABBER_FRAMES | otai_uint64_t | R |  |  | counter
| OTAI_ETHERNET_STAT_IN_FRAGMENT_FRAMES | otai_uint64_t | R |  |  | counter
| OTAI_ETHERNET_STAT_IN_8021Q_FRAMES | otai_uint64_t | R |  |  | counter
| OTAI_ETHERNET_STAT_IN_CRC_ERRORS | otai_uint64_t | R |  |  | counter
| OTAI_ETHERNET_STAT_IN_BLOCK_ERRORS | otai_uint64_t | R |  |  | counter
| OTAI_ETHERNET_STAT_OUT_MAC_CONTROL_FRAMES | otai_uint64_t | R |  |  | counter
| OTAI_ETHERNET_STAT_OUT_MAC_PAUSE_FRAMES | otai_uint64_t | R |  |  | counter
| OTAI_ETHERNET_STAT_OUT_8021Q_FRAMES | otai_uint64_t | R |  |  | counter
| OTAI_ETHERNET_STAT_IN_PCS_BIP_ERRORS | otai_uint64_t | R |  |  | counter
| OTAI_ETHERNET_STAT_IN_PCS_ERRORED_SECONDS | otai_uint64_t | R |  |  | counter
| OTAI_ETHERNET_STAT_IN_PCS_SEVERELY_ERRORED_SECONDS | otai_uint64_t | R |  |  | counter
| OTAI_ETHERNET_STAT_IN_PCS_UNAVAILABLE_SECONDS | otai_uint64_t | R |  |  | counter
| OTAI_ETHERNET_STAT_OUT_PCS_BIP_ERRORS | otai_uint64_t | R |  |  | counter
| OTAI_ETHERNET_STAT_OUT_CRC_ERRORS | otai_uint64_t | R |  |  | counter
| OTAI_ETHERNET_STAT_OUT_BLOCK_ERRORS | otai_uint64_t | R |  |  | counter
interface | OTAI_INTERFACE_ATTR_INTERFACE_TYPE | otai_interface_type_t | CREATE_ONLY
openconfig-interfaces.yang | OTAI_INTERFACE_ATTR_INTERFACE_ID | otai_uint32_t | CREATE_ONLY
| OTAI_INTERFACE_ATTR_TRANSCEIVER | char | R
| OTAI_INTERFACE_ATTR_HARDWARE_PORT | char | R
| OTAI_INTERFACE_STAT_OUT_MULTICAST_PKTS | otai_uint64_t | R |  |  | counter
| OTAI_INTERFACE_STAT_IN_OCTETS | otai_uint64_t | R |  |  | counter
| OTAI_INTERFACE_STAT_OUT_PKTS | otai_uint64_t | R |  |  | counter
| OTAI_INTERFACE_STAT_OUT_BROADCAST_PKTS | otai_uint64_t | R |  |  | counter
| OTAI_INTERFACE_STAT_OUT_OCTETS | otai_uint64_t | R |  |  | counter
| OTAI_INTERFACE_STAT_LAST_CLEAR | otai_uint64_t | R |  |  | counter
| OTAI_INTERFACE_STAT_IN_PKTS | otai_uint64_t | R |  |  | counter
| OTAI_INTERFACE_STAT_IN_MULTICAST_PKTS | otai_uint64_t | R |  |  | counter
| OTAI_INTERFACE_STAT_IN_ERRORS | otai_uint64_t | R |  |  | counter
| OTAI_INTERFACE_STAT_IN_BROADCAST_PKTS | otai_uint64_t | R |  |  | counter
| OTAI_INTERFACE_STAT_OUT_ERRORS | otai_uint64_t | R |  |  | counter
opencofig-if-ethernet.yang | OTAI_INTERFACE_STAT_IN_CRC_ERRORS | otai_uint64_t | R |  |  | counter
| OTAI_INTERFACE_STAT_IN_UNDERSIZE_FRAMES | otai_uint64_t | R |  |  | counter
opencong-if-ethernet-ext.yang | OTAI_INTERFACE_STAT_IN_FRAMES_1024_1518_OCTETS | otai_uint64_t | R |  |  | counter
| OTAI_INTERFACE_STAT_IN_FRAMES_256_511_OCTETS | otai_uint64_t | R |  |  | counter
| OTAI_INTERFACE_STAT_IN_FRAMES_65_127_OCTETS | otai_uint64_t | R |  |  | counter
| OTAI_INTERFACE_STAT_IN_FRAMES_128_255_OCTETS | otai_uint64_t | R |  |  | counter
| OTAI_INTERFACE_STAT_IN_FRAMES_512_1023_OCTETS | otai_uint64_t | R |  |  | counter
| OTAI_INTERFACE_STAT_IN_FRAMES_64_OCTETS | otai_uint64_t | R |  |  | counter
opencofig-if-ethernet.yang | OTAI_INTERFACE_STAT_IN_OVERSIZE_FRAMES | otai_uint64_t | R |  |  | counter
| OTAI_INTERFACE_STAT_IN_JABBER_FRAMES | otai_uint64_t | R |  |  | counter
| OTAI_INTERFACE_STAT_CARRIER_TRANSITIONS (ERROR) | otai_uint64_t | R |  |  | counter
| OTAI_INTERFACE_STAT_IN_8021Q_FRAMES | otai_uint64_t | R |  |  | counter
| OTAI_INTERFACE_STAT_IN_BLOCK_ERRORS | otai_uint64_t | R |  |  | counter
| OTAI_INTERFACE_STAT_IN_CARRIER_ERRORS | otai_uint64_t | R |  |  | counter
| OTAI_INTERFACE_STAT_IN_DISCARDS | otai_uint64_t | R |  |  | counter
| OTAI_INTERFACE_STAT_IN_FCS_ERRORS | otai_uint64_t | R |  |  | counter
| OTAI_INTERFACE_STAT_IN_FRAGMENT_FRAMES | otai_uint64_t | R |  |  | counter
| OTAI_INTERFACE_STAT_IN_INTERRUPTED_TX | otai_uint64_t | R |  |  | counter
| OTAI_INTERFACE_STAT_IN_LATE_COLLISION | otai_uint64_t | R |  |  | counter
| OTAI_INTERFACE_STAT_IN_MAC_CONTROL_FRAMES | otai_uint64_t | R |  |  | counter
| OTAI_INTERFACE_STAT_IN_MAC_ERRORS_RX | otai_uint64_t | R |  |  | counter
| OTAI_INTERFACE_STAT_IN_MAC_PAUSE_FRAMES | otai_uint64_t | R |  |  | counter
| OTAI_INTERFACE_STAT_IN_MAXSIZE_EXCEEDED | otai_uint64_t | R |  |  | counter
| OTAI_INTERFACE_STAT_IN_SINGLE_COLLISION | otai_uint64_t | R |  |  | counter
| OTAI_INTERFACE_STAT_IN_SYMBOL_ERROR | otai_uint64_t | R |  |  | counter
| OTAI_INTERFACE_STAT_IN_UNICAST_PKTS | otai_uint64_t | R |  |  | counter
| OTAI_INTERFACE_STAT_IN_UNKNOWN_PROTOS | otai_uint64_t | R |  |  | counter
| OTAI_INTERFACE_STAT_OUT_8021Q_FRAMES | otai_uint64_t | R |  |  | counter
| OTAI_INTERFACE_STAT_OUT_DISCARDS | otai_uint64_t | R |  |  | counter
| OTAI_INTERFACE_STAT_OUT_MAC_CONTROL_FRAMES | otai_uint64_t | R |  |  | counter
| OTAI_INTERFACE_STAT_OUT_MAC_ERRORS_TX | otai_uint64_t | R |  |  | counter
| OTAI_INTERFACE_STAT_OUT_MAC_PAUSE_FRAMES | otai_uint64_t | R |  |  | counter
| OTAI_INTERFACE_STAT_OUT_UNICAST_PKTS | otai_uint64_t | R |  |  | counter
linecard | OTAI_LINECARD_ATTR_LINECARD_TYPE | char | RW
| OTAI_LINECARD_ATTR_LINECARD_ALARM_NOTIFY | otai_pointer_t otai_LINECARD_alarm_notification_fn | CREATE_ONLY
| OTAI_LINECARD_ATTR_LINECARD_STATE_CHANGE_NOTIFY | otai_pointer_t otai_LINECARD_state_change_notification_fn | CREATE_ONLY
openconfig-platform-linecard.yang | OTAI_LINECARD_ATTR_SLOT_ID | otai_int32_t | R
| OTAI_LINECARD_ATTR_LED_NAME | char | RW
| OTAI_LINECARD_STAT_MEMORY_AVAILABLE | otai_uint64_t | R |  |  | gauge
| OTAI_LINECARD_STAT_MEMORY_UTILIZED | otai_uint64_t | R |  |  | gauge
| OTAI_LINECARD_STAT_CPU_UTILIZATION | otai_uint32_t | R |  |  | gauge
| OTAI_LINECARD_STAT_TEMPERATURE | otai_double_t | R | precision2 |  | gauge
lldp | OTAI_LLDP_ATTR_CHANNEL_ID | otai_uint32_t | CREATE_ONLY
openconfig-terminal-system.yang | OTAI_LLDP_ATTR_ENABLED | bool | RW
| OTAI_LLDP_ATTR_SNOOPING | bool | RW
| OTAI_LLDP_ATTR_NEIGHBOR_SYSTEM_NAME | char | R
| OTAI_LLDP_ATTR_NEIGHBOR_SYSTEM_DESCRIPTION | char | R
| OTAI_LLDP_ATTR_NEIGHBOR_CHASSIS_ID | char | R
| OTAI_LLDP_ATTR_NEIGHBOR_CHASSIS_ID_TYPE | otai_lldp_chassis_id_type_t | R
| OTAI_LLDP_ATTR_NEIGHBOR_ID | char | R
| OTAI_LLDP_ATTR_NEIGHBOR_LAST_UPDATE | otai_int64_t | R
| OTAI_LLDP_ATTR_NEIGHBOR_PORT_ID | char | R
| OTAI_LLDP_ATTR_NEIGHBOR_PORT_ID_TYPE | otai_lldp_port_id_type_t | R
| OTAI_LLDP_ATTR_NEIGHBOR_PORT_DESCRIPTION | char | R
| OTAI_LLDP_ATTR_NEIGHBOR_MANAGEMENT_ADDRESS | char | R
| OTAI_LLDP_ATTR_NEIGHBOR_MANAGEMENT_ADDRESS_TYPE | char | R
logicalchannel | OTAI_LOGICALCHANNEL_ATTR_CHANNEL_ID | otai_uint32_t | CREATE_ONLY
opencofig-terminal-system.yang | OTAI_LOGICALCHANNEL_ATTR_LOGICAL_CHANNEL_TYPE | otai_logicalchannel_type_t | RW
| OTAI_LOGICALCHANNEL_ATTR_LOOPBACK_MODE | otai_logicalchannel_loopback_mode_t | RW
| OTAI_LOGICALCHANNEL_ATTR_RATE_CLASS | otai_logicalchannel_rate_class_t | RW
| OTAI_LOGICALCHANNEL_ATTR_TRIB_PROTOCOL | otai_logicalchannel_trib_protocol_t | RW
| OTAI_LOGICALCHANNEL_ATTR_TEST_SIGNAL | bool | RW
| OTAI_LOGICALCHANNEL_ATTR_ADMIN_STATE | otai_admin_state_t | RW
| OTAI_LOGICALCHANNEL_ATTR_LINK_STATE | otai_logicalchannel_link_state_t | RW
mediachannel | OTAI_MEDIACHANNEL_ATTR_ID | otai_uint32_t | CREATE_ONLY
opencofnig-wavelength-router.yang | OTAI_MEDIACHANNEL_ATTR_LOWER_FREQUENCY | otai_uint64_t | RW
| OTAI_MEDIACHANNEL_ATTR_UPPER_FREQUENCY | otai_uint64_t | RW
| OTAI_MEDIACHANNEL_ATTR_ADMIN_STATUS | otai_admin_status_t | RW
| OTAI_MEDIACHANNEL_ATTR_SUPER_CHANNEL | bool | RW
| OTAI_MEDIACHANNEL_ATTR_SUPER_CHANNEL_PARENT | otai_uint32_t | RW
| OTAI_MEDIACHANNEL_ATTR_ATTENUATION_CONTROL_MODE | otai_mediachannel_attenuation_control_mode_t | RW
| OTAI_MEDIACHANNEL_ATTR_SOURCE_PORT_NAME | char | RW
| OTAI_MEDIACHANNEL_ATTR_DEST_PORT_NAME | char | RW
| OTAI_MEDIACHANNEL_ATTR_OPER_STATUS | otai_oper_status_t | R
| OTAI_MEDIACHANNEL_ATTR_ATTENUATION_VALUE | otai_double_t | RW
| OTAI_MEDIACHANNEL_ATTR_TARGET_POWER | otai_double_t | RW
| OTAI_MEDIACHANNEL_STAT_ACTUAL_ATTENUATION | otai_double_t | R | precision2 | dB | gauge
| OTAI_MEDIACHANNEL_STAT_INPUT_POWER | otai_double_t | R | precision2 | dBm | gauge
| OTAI_MEDIACHANNEL_STAT_OUTPUT_POWER | otai_double_t | R | precision2 | dBm | gauge
oa | OTAI_OA_ATTR_ID | otai_uint32_t | CREATE_ONLY
openconfig-optical-amplifier.yang | OTAI_OA_ATTR_TARGET_GAIN | otai_double_t | RW
| OTAI_OA_ATTR_MIN_GAIN | otai_double_t | R
| OTAI_OA_ATTR_MAX_GAIN | otai_double_t | R
| OTAI_OA_ATTR_TARGET_GAIN_TILT | otai_double_t | RW
| OTAI_OA_ATTR_GAIN_RANGE | otai_oa_gain_range_t | RW
| OTAI_OA_ATTR_AMP_MODE | otai_oa_amp_mode_t | RW
| OTAI_OA_ATTR_TARGET_OUTPUT_POWER | otai_double_t | RW
| OTAI_OA_ATTR_MAX_OUTPUT_POWER | otai_double_t | RW
| OTAI_OA_ATTR_ENABLED | bool | RW
| OTAI_OA_ATTR_FIBER_TYPE_PROFILE | otai_oa_fiber_type_profile_t | RW
| OTAI_OA_ATTR_INGRESS_PORT | char | R
| OTAI_OA_ATTR_EGRESS_PORT | char | R
| OTAI_OA_STAT_ACTUAL_GAIN | otai_double_t | R | precision2 | dBm | gauge
| OTAI_OA_STAT_ACTUAL_GAIN_TILT | otai_double_t | R | precision2 | dBm | gauge
| OTAI_OA_STAT_INPUT_POWER_TOTAL | otai_double_t | R | precision2 | dBm | gauge
| OTAI_OA_STAT_INPUT_POWER_C_BAND | otai_double_t | R | precision2 | dBm | gauge
| OTAI_OA_STAT_INPUT_POWER_L_BAND | otai_double_t | R | precision2 | dBm | gauge
| OTAI_OA_STAT_OUTPUT_POWER_TOTAL | otai_double_t | R | precision2 | dBm | gauge
| OTAI_OA_STAT_OUTPUT_POWER_C_BAND | otai_double_t | R | precision2 | dBm | gauge
| OTAI_OA_STAT_OUTPUT_POWER_L_BAND | otai_double_t | R | precision2 | dBm | gauge
| OTAI_OA_STAT_LASER_BIAS_CURRENT | otai_double_t | R | precision2 |  | gauge
| OTAI_OA_STAT_OPTICAL_RETURN_LOSS | otai_double_t | R | precision2 | dBm | gauge
och | OTAI_OCH_ATTR_PORT_TYPE | otai_port_type_t | CREATE_ONLY
openconfig-terminal-device.yang | OTAI_OCH_ATTR_PORT_ID | otai_uint32_t | CREATE_ONLY
optical channel | OTAI_OCH_ATTR_FREQUENCY | otai_uint64_t | RW
| OTAI_OCH_ATTR_TARGET_OUTPUT_POWER | otai_double_t | RW
| OTAI_OCH_ATTR_OPERATIONAL_MODE | char | RW
| OTAI_OCH_ATTR_OPER_STATUS | otai_oper_status_t | R
| OTAI_OCH_STAT_GROUP_DELAY | otai_double_t | R | precision2 |  | gauge
| OTAI_OCH_STAT_INPUT_POWER | otai_double_t | R | precision2 | dBm | gauge
| OTAI_OCH_STAT_CHROMATIC_DISPERSION | otai_double_t | R | precision2 |  | gauge
| OTAI_OCH_STAT_OUTPUT_POWER | otai_double_t | R | precision2 | dBm | gauge
| OTAI_OCH_STAT_LASER_BIAS_CURRENT | otai_double_t | R | precision2 |  | gauge
| OTAI_OCH_STAT_SECOND_ORDER_POLARIZATION_MODE_DISPERSION | otai_double_t | R | precision2 |  | gauge
| OTAI_OCH_STAT_POLARIZATION_MODE_DISPERSION | otai_double_t | R | precision2 |  | gauge
| OTAI_OCH_STAT_OSNR | otai_double_t | R | precision2 | dB | gauge
| OTAI_OCH_STAT_SOP_ROC | otai_uint32_t | R |  |  | gauge
| OTAI_OCH_STAT_POLARIZATION_DEPENDENT_LOSS | otai_double_t | R | precision2 | dB | gauge
| OTAI_OCH_STAT_CARRIER_FREQUENCY_OFFSET | otai_int32_t | R |  |  | gauge
ocm | OTAI_OCM_ATTR_ID | otai_uint32_t | CREATE_ONLY
openconfig-channel-monitor.yang | OTAI_OCM_ATTR_MONITOR_PORT | char
ocmchannel | OTAI_OCM_ATTR_CHANNEL_ID | otai_uint32_t
openconfig-channel-monitor.yang | OTAI_OCM_ATTR_LOWER_FREQUENCY | otai_uint64_t
| OTA_OCM_ATTR_HIGH_FREQUENCY | otai_uint64_t
| OTA_OCM_ATTR_HIGH_FREQUENCY | otai_double_t
osc | OTAI_OSC_ATTR_ID | otai_uint32_t | CREATE_ONLY
openconfig-optical-amplifier.yang | OTAI_OSC_ATTR_OUTPUT_FREQUENCY | otai_uint64_t | R
(group supervisory-channel) | OTAI_OSC_ATTR_ENABLED | bool | RW
| OTAI_OSC_STAT_INPUT_POWER | otai_double_t | R | precision2 | dBm | gauge
| OTAI_OSC_STAT_OUTPUT_POWER | otai_double_t | R | precision2 | dBm | gauge
| OTAI_OSC_STAT_LASER_BIAS_CURRENT | otai_double_t | R | precision2 |  | gauge
otdr | OTAI_OTDR_ATTR_ID | otai_uint32_t | CREATE_ONLY
ALI's proprietory yang | OTAI_OTDR_ATTR_REFRACTIVE_INDEX | otai_double_t | RW
| OTAI_OTDR_ATTR_BACKSCATTER_INDEX | otai_double_t | RW
| OTAI_OTDR_ATTR_REFLECTION_THRESHOLD | otai_double_t | RW
| OTAI_OTDR_ATTR_SPLICE_LOSS_THRESHOLD | otai_double_t | RW
| OTAI_OTDR_ATTR_END_OF_FIBER_THRESHOLD | otai_double_t | RW
| OTAI_OTDR_ATTR_DISTANCE_RANGE | otai_uint32_t | RW
| OTAI_OTDR_ATTR_PULSE_WIDTH | otai_uint32_t | RW
| OTAI_OTDR_ATTR_AVERAGE_TIME | otai_uint32_t | RW
| OTAI_OTDR_ATTR_OUTPUT_FREQUENCY | otai_uint64_t | RW
| OTAI_OTDR_ATTR_ENABLED | bool | RW
| OTAI_OTDR_ATTR_SCAN | bool | W
| OTAI_OTDR_ATTR_START_TIME | char | RW
| OTAI_OTDR_ATTR_PERIOD | otai_uint32_t | RW
| OTAI_OTDR_ATTR_DYNAMIC_RANGE | otai_uint32_t | R
| OTAI_OTDR_ATTR_DISTANCE_ACCURACY | otai_double_t | R
| OTAI_OTDR_ATTR_SAMPLING_RESOLUTION | otai_double_t | R
| OTAI_OTDR_ATTR_LOSS_DEAD_ZONE | otai_double_t | R
| OTAI_OTDR_ATTR_REFLECTION_DEAD_ZONE | otai_double_t | R
| OTAI_OTDR_ATTR_SCANNING_STATUS | otai_scanning_status_t | R
otn | OTAI_OTN_ATTR_CHANNEL_ID | otai_uint32_t | CREATE_ONLY
openconfig-terminal-device.yang | OTAI_OTN_ATTR_TTI_MSG_TRANSMIT | char | RW
(group otn) | OTAI_OTN_ATTR_TTI_MSG_EXPECTED | char | RW
| OTAI_OTN_ATTR_TTI_MSG_RECV | char | R
| OTAI_OTN_ATTR_RDI_MSG | char | R
| OTAI_OTN_ATTR_TTI_MSG_AUTO | bool | RW
| OTAI_OTN_STAT_ERRORED_SECONDS | otai_uint64_t | R |  |  | counter
| OTAI_OTN_STAT_SEVERELY_ERRORED_SECONDS | otai_uint64_t | R |  |  | counter
| OTAI_OTN_STAT_UNAVAILABLE_SECONDS | otai_uint64_t | R |  |  | counter
| OTAI_OTN_STAT_ERRORED_BLOCKS | otai_uint64_t | R |  |  | counter
| OTAI_OTN_STAT_FEC_UNCORRECTABLE_BLOCKS | otai_uint64_t | R |  |  | counter
| OTAI_OTN_STAT_FEC_CORRECTED_BYTES | otai_uint64_t | R |  |  | counter
| OTAI_OTN_STAT_FEC_CORRECTED_BITS | otai_uint64_t | R |  |  | counter
| OTAI_OTN_STAT_BACKGROUND_BLOCK_ERRORS | otai_uint64_t | R |  |  | counter
| OTAI_OTN_STAT_ESNR | otai_double_t | R | precision2 | dB | gauge
| OTAI_OTN_STAT_PRE_FEC_BER | otai_double_t | R | precision18 |  | gauge
| OTAI_OTN_STAT_Q_VALUE | otai_double_t | R | precision2 | dB | gauge
| OTAI_OTN_STAT_POST_FEC_BER | otai_double_t | R | precision18 |  | gauge
| OTAI_OTN_STAT_CODE_VIOLATIONS | otai_uint64_t | R |  |  | counter
physicalchannel | OTAI_PHYSICALCHANNEL_ATTR_PORT_TYPE | otai_port_type_t | CREATE_ONLY
openconfig-platform-tranceiver.yangs | OTAI_PHYSICALCHANNEL_ATTR_PORT_ID | otai_uint32_t | CREATE_ONLY
openconfig-terminal-device.yang | OTAI_PHYSICALCHANNEL_ATTR_LANE_ID | otai_uint32_t | CREATE_ONLY
(group optical channel) | OTAI_PHYSICALCHANNEL_ATTR_TX_LASER | bool | R
| OTAI_PHYSICALCHANNEL_ATTR_OUTPUT_FREQUENCY | otai_uint64_t | R
| OTAI_PHYSICALCHANNEL_STAT_OUTPUT_POWER | otai_double_t | R | precision2 | dBm | gauge
| OTAI_PHYSICALCHANNEL_STAT_INPUT_POWER | otai_double_t | R | precision2 | dBm | gauge
| OTAI_PHYSICALCHANNEL_STAT_LASER_BIAS_CURRENT | otai_double_t | R | precision2 |  | gauge
port | OTAI_PORT_ATTR_PORT_TYPE | otai_port_type_t | CREATE_ONLY
| OTAI_PORT_ATTR_PORT_ID | otai_uint32_t | CREATE_ONLY
| OTAI_PORT_ATTR_ADMIN_STATE | otai_admin_state_t | RW
| OTAI_PORT_STAT_INPUT_POWER | otai_double_t | R | precision2 | dBm | gauge
| OTAI_PORT_STAT_OUTPUT_POWER | otai_double_t | R | precision2 | dBm | gauge
transceiver | OTAI_TRANSCEIVER_ATTR_PORT_TYPE | otai_port_type_t | CREATE_ONLY
openconfig-platform-tranceiver.yang | OTAI_TRANSCEIVER_ATTR_PORT_ID | otai_uint32_t | CREATE_ONLY
| OTAI_TRANSCEIVER_ATTR_ENABLED | bool | RW
| OTAI_TRANSCEIVER_ATTR_FEC_MODE | otai_transceiver_fec_mode_t | RW
| OTAI_TRANSCEIVER_ATTR_PRESENT | otai_transceiver_present_t | R
| OTAI_TRANSCEIVER_ATTR_FORM_FACTOR | otai_transceiver_form_factor_t | R
| OTAI_TRANSCEIVER_ATTR_VENDOR | char | R
| OTAI_TRANSCEIVER_ATTR_VENDOR_PART | char | R
| OTAI_TRANSCEIVER_ATTR_ETHERNET_PMD | otai_transceiver_ethernet_pmd_t | R
| OTAI_TRANSCEIVER_ATTR_ETHERNET_PMD_PRECONF | otai_transceiver_ethernet_pmd_t | RW
| OTAI_TRANSCEIVER_ATTR_FAULT_CONDITION | bool | R
| OTAI_TRANSCEIVER_ATTR_CONNECTOR_TYPE | otai_transceiver_connector_type_t | R
| OTAI_TRANSCEIVER_ATTR_SERIAL_NO | char | R
| OTAI_TRANSCEIVER_STAT_FEC_UNCORRECTABLE_WORDS | otai_uint64_t | R |  |  | counter
| OTAI_TRANSCEIVER_STAT_INPUT_POWER | otai_double_t | R | precision2 | dBm | gauge
| OTAI_TRANSCEIVER_STAT_OUTPUT_POWER | otai_double_t | R | precision2 | dBm | gauge
| OTAI_TRANSCEIVER_STAT_LASER_BIAS_CURRENT | otai_double_t | R | precision2 |  | gauge
| OTAI_TRANSCEIVER_STAT_PRE_FEC_BER | otai_double_t | R | precision18 |  | gauge
| OTAI_TRANSCEIVER_STAT_POST_FEC_BER | otai_double_t | R | precision18 |  | gauge

## Alarm
LAI Alarm Enum
LAI_ALARM_TYPE_BOARD_INIT
LAI_ALARM_TYPE_BOARD_LOAD_FILE_FAILED
LAI_ALARM_TYPE_BOARD_LOADING
LAI_ALARM_TYPE_BOARD_LOAD_FAILED
LAI_ALARM_TYPE_BOARD_LOAD_ACTIVE
LAI_ALARM_TYPE_BOARD_MIN_FPGA_MISSING
LAI_ALARM_TYPE_BOARD_READY
LAI_ALARM_TYPE_BOARD_NEED_POWER_CYCLE
LAI_ALARM_TYPE_BOARD_MAX_FPGA_MISSING
LAI_ALARM_TYPE_BOARD_BOOT_FAILED
LAI_ALARM_TYPE_BOARD_CLEAN_UP_FOLDER
LAI_ALARM_TYPE_BOARD_RESET_CONSOLE
LAI_ALARM_TYPE_HARD_BAD
LAI_ALARM_TYPE_FPGA_MAX_TEMPERATURE_HIGH_ALARM
LAI_ALARM_TYPE_FPGA_MAX_TEMPERATURE_HIGH_WARN
LAI_ALARM_TYPE_FPGA_MAX_TEMPERATURE_LOW_WARN
LAI_ALARM_TYPE_FPGA_MAX_TEMPERATURE_LOW_ALARM
LAI_ALARM_TYPE_BOARD_MODE_SWITCH
LAI_ALARM_TYPE_BOARD_UPGRADE_DONE
LAI_ALARM_TYPE_AC1200_MISSING
LAI_ALARM_TYPE_AC1200_COMMUNICATION_FAILED
LAI_ALARM_TYPE_HIGH_TEMPERATURE_ALARM
LAI_ALARM_TYPE_LOW_TEMPERATURE_ALARM
LAI_ALARM_TYPE_HIGH_TEMPERATURE_WARN
LAI_ALARM_TYPE_LOW_TEMPERATURE_WARN
LAI_ALARM_TYPE_WL5E_FAULT
LAI_ALARM_TYPE_WL5E_ABNORMAL
LAI_ALARM_TYPE_LOOPBACK_TERMINAL
LAI_ALARM_TYPE_LOOPBACK_FACILITY
LAI_ALARM_TYPE_TRANSCEIVER_FAILED
LAI_ALARM_TYPE_RX_LOS
LAI_ALARM_TYPE_RX_LOL
LAI_ALARM_TYPE_TX_FAIL
LAI_ALARM_TYPE_TX_LOS
LAI_ALARM_TYPE_TX_PWR_LOW
LAI_ALARM_TYPE_TX_PWR_HIGH
LAI_ALARM_TYPE_RX_PWR_LOW
LAI_ALARM_TYPE_RX_PWR_HIGH
LAI_ALARM_TYPE_PORT_INIT
LAI_ALARM_TYPE_XCVR_MISSING
LAI_ALARM_TYPE_XCVR_UNSUPPORTED
LAI_ALARM_TYPE_XCVR_MISMATCH
LAI_ALARM_TYPE_XCVR_COMMUNICATION_FAILED
LAI_ALARM_TYPE_INVALID_CROSS_BAR
LAI_ALARM_TYPE_INVALID_WORKING_MODE
LAI_ALARM_TYPE_VENDOR_MISMATCH
LAI_ALARM_TYPE_FLEXO_RX_SM_BIP8
LAI_ALARM_TYPE_FLEXO_RX_SM_BEI
LAI_ALARM_TYPE_FLEXO_RX_OTN_LOF
LAI_ALARM_TYPE_FLEXO_RX_OTN_OOF
LAI_ALARM_TYPE_FLEXO_RX_OTN_LOM
LAI_ALARM_TYPE_FLEXO_RX_OTN_OOM
LAI_ALARM_TYPE_FLEXO_RX_SM_BDI
LAI_ALARM_TYPE_FLEXO_RX_ODU_AIS
LAI_ALARM_TYPE_FLEXO_RX_ODU_LCK
LAI_ALARM_TYPE_FLEXO_RX_FEC_UNCORRECT
LAI_ALARM_TYPE_FLEXO_RX_FEC_SD
LAI_ALARM_TYPE_FLEXO_RX_FEC_SF
LAI_ALARM_TYPE_FLEXO_TX_FEC_SD
LAI_ALARM_TYPE_FLEXO_TX_FEC_SF
LAI_ALARM_TYPE_FLEXO_RX_ALGNMENT_ERR
LAI_ALARM_TYPE_FLEXO_RX_CD_DEG
LAI_ALARM_TYPE_FLEXO_RX_PDL_DEG
LAI_ALARM_TYPE_FLEXO_RX_PMD_DEG
LAI_ALARM_TYPE_FLEXO_RX_FOFF_DEG
LAI_ALARM_TYPE_FLEXO_RX_SOP_CHANGE_RATE_DEG
LAI_ALARM_TYPE_FLEXO_TX_FORCE_AIS
LAI_ALARM_TYPE_FLEXO_TX_FORCE_LCK
LAI_ALARM_TYPE_FLEXO_ABNORMAL_STATE
LAI_ALARM_TYPE_FLEXO_LINE_PRBS_ENABLE
LAI_ALARM_TYPE_FLEXO_LINE_RX_TTI_MISMATCH
LAI_ALARM_TYPE_FLEXO_TX_FORCE_OCI
LAI_ALARM_TYPE_FLEXO_RX_BER_FDD
LAI_ALARM_TYPE_FLEXO_RX_BER_FED
LAI_ALARM_TYPE_FLEXO_RX_GIDM
LAI_ALARM_TYPE_FLEXO_RX_LDI_LD
LAI_ALARM_TYPE_FLEXO_RX_LDI_RD
LAI_ALARM_TYPE_FLEXO_RX_LOFLOM
LAI_ALARM_TYPE_FLEXO_RX_PMM
LAI_ALARM_TYPE_FLEXO_RX_RPF
LAI_ALARM_TYPE_RX_DISPERSION_POST_COMP_OOR
LAI_ALARM_TYPE_CLIENT_LASER_OFF_BY_ALS
LAI_ALARM_TYPE_CLIENT_LASER_OFF_BY_DISABLED
LAI_ALARM_TYPE_CLIENT_POWER_MODE_ERROR
LAI_ALARM_TYPE_CLIENT_QSFP28_PNCODE_ERR
LAI_ALARM_TYPE_CLIENT_RX_PLL_FLT
LAI_ALARM_TYPE_CLIENT_SERDES_PRBS_ENABLE
LAI_ALARM_TYPE_CRYPT_KEY_ID
LAI_ALARM_TYPE_CLIENT_MODULE_HOST_PRBS_ENABLE
LAI_ALARM_TYPE_CLIENT_MODULE_MEDIA_PRBS_ENABLE
LAI_ALARM_TYPE_CLIENT_MODULE_HOST_LOOPBACK
LAI_ALARM_TYPE_CLIENT_MODULE_MEDIA_LOOPBACK
LAI_ALARM_TYPE_CLIENT_RX_FEC_BER_SD_ALARM
LAI_ALARM_TYPE_CLIENT_RX_FEC_BER_SF_ALARM
LAI_ALARM_TYPE_GE_TX_FORCE_LF
LAI_ALARM_TYPE_GE_TX_FORCE_RF
LAI_ALARM_TYPE_GE_TX_FORCE_IDLE
LAI_ALARM_TYPE_GE_RX_NO_PACKET
LAI_ALARM_TYPE_GE_RX_LF
LAI_ALARM_TYPE_GE_TX_LF
LAI_ALARM_TYPE_GE_RX_RF
LAI_ALARM_TYPE_GE_TX_RF
LAI_ALARM_TYPE_GE_RX_BLK_LCK_FLT
LAI_ALARM_TYPE_GE_RX_AM_LCK_FLT
LAI_ALARM_TYPE_GE_TX_BLK_LCK_FLT
LAI_ALARM_TYPE_GE_TX_AM_LCK_FLT
LAI_ALARM_TYPE_GE_RX_PCS_ERR_FLT
LAI_ALARM_TYPE_GE_RX_PCS_BIP_FLT
LAI_ALARM_TYPE_GE_TX_PCS_ERR_FLT
LAI_ALARM_TYPE_GE_TX_PCS_BIP_FLT
LAI_ALARM_TYPE_GE_RX_PCS_LOA
LAI_ALARM_TYPE_GE_TX_PCS_LOA
LAI_ALARM_TYPE_GE_RX_PCS_HI_BER
LAI_ALARM_TYPE_GE_RX_LOSS_OF_SYNC
LAI_ALARM_TYPE_GE_TX_LOSS_OF_SYNC
LAI_ALARM_TYPE_OTUCN_IAE
LAI_ALARM_TYPE_OTUCN_LOFLOM
LAI_ALARM_TYPE_OTUCN_ODU_AIS
LAI_ALARM_TYPE_OTUCN_ODU_LCK
LAI_ALARM_TYPE_OTUCN_ODU_OCI
LAI_ALARM_TYPE_OTUCN_ODU_SD
LAI_ALARM_TYPE_OTUCN_OOF
LAI_ALARM_TYPE_OTUCN_OOM
LAI_ALARM_TYPE_OTUCN_OPU_AIS
LAI_ALARM_TYPE_OTUCN_OPU_CRC5
LAI_ALARM_TYPE_OTUCN_OPU_CRC8
LAI_ALARM_TYPE_OTUCN_OPU_CSF
LAI_ALARM_TYPE_OTUCN_OPU_LOCM
LAI_ALARM_TYPE_OTUCN_OPU_PLM
LAI_ALARM_TYPE_OTUCN_OTU_SD
LAI_ALARM_TYPE_OTUCN_PM_BDI
LAI_ALARM_TYPE_OTUCN_PM_BEI_ALARM
LAI_ALARM_TYPE_OTUCN_PM_BIP8_ALARM
LAI_ALARM_TYPE_OTUCN_PM_SSF
LAI_ALARM_TYPE_OTUCN_PM_TSF
LAI_ALARM_TYPE_OTUCN_SM_BDI
LAI_ALARM_TYPE_OTUCN_SM_BEI_ALARM
LAI_ALARM_TYPE_OTUCN_SM_BIAE
LAI_ALARM_TYPE_OTUCN_SM_BIP8_ALARM
LAI_ALARM_TYPE_OTUCN_SM_SSF
LAI_ALARM_TYPE_OTUCN_SM_TSF
LAI_ALARM_TYPE_OTN_AM_SF_0
LAI_ALARM_TYPE_OTN_AM_SF_2
LAI_ALARM_TYPE_OTN_ASSERTING_AM_SF_1
LAI_ALARM_TYPE_OTN_IAE
LAI_ALARM_TYPE_OTN_LOFLOM
LAI_ALARM_TYPE_OTN_LRC
LAI_ALARM_TYPE_OTN_ODU_AIS
LAI_ALARM_TYPE_OTN_ODU_LCK
LAI_ALARM_TYPE_OTN_ODU_OCI
LAI_ALARM_TYPE_OTN_ODU_SD
LAI_ALARM_TYPE_OTN_OOF
LAI_ALARM_TYPE_OTN_OOM
LAI_ALARM_TYPE_OTN_OPU_AIS
LAI_ALARM_TYPE_OTN_OPU_CRC5
LAI_ALARM_TYPE_OTN_OPU_CRC8
LAI_ALARM_TYPE_OTN_OPU_CSF
LAI_ALARM_TYPE_OTN_OPU_LOCM
LAI_ALARM_TYPE_OTN_OPU_PLM
LAI_ALARM_TYPE_OTN_OTU_SD
LAI_ALARM_TYPE_OTN_PM_BDI
LAI_ALARM_TYPE_OTN_PM_BEI_ALARM
LAI_ALARM_TYPE_OTN_PM_BIP8_ALARM
LAI_ALARM_TYPE_OTN_PM_SSF
LAI_ALARM_TYPE_OTN_PM_TSF
LAI_ALARM_TYPE_OTN_RECEIVE_CDL_1
LAI_ALARM_TYPE_OTN_SM_BDI
LAI_ALARM_TYPE_OTN_SM_BEI_ALARM
LAI_ALARM_TYPE_OTN_SM_BIAE
LAI_ALARM_TYPE_OTN_SM_BIP8_ALARM
LAI_ALARM_TYPE_OTN_SM_SSF
LAI_ALARM_TYPE_OTN_SM_TSF
LAI_ALARM_TYPE_OLP_SWITCH_TO_PRIMARY
LAI_ALARM_TYPE_OLP_SWITCH_TO_SECONDARY
LAI_ALARM_TYPE_OLP_FORCE_TO_PRIMARY
LAI_ALARM_TYPE_OLP_FORCE_TO_SECONDARY
LAI_ALARM_TYPE_EDFA_SATURATED
LAI_ALARM_TYPE_EDFA_GAIN_LOW
LAI_ALARM_TYPE_OTDR_LOS_CHANGE
LAI_ALARM_TYPE_OTDR_TEST_FAILURE
LAI_ALARM_TYPE_OTDR_REPORT_IN
LAI_ALARM_TYPE_OTDR_LENGTH_BENEATH
LAI_ALARM_TYPE_OTDR_LOSS_EXCEED
LAI_ALARM_TYPE_WSS_TRIB_INPUT_LOS
LAI_ALARM_TYPE_WSS_TRIB_OUTPUT_LOS
LAI_ALARM_TYPE_WSS_TRIB_INPUT_LOW
LAI_ALARM_TYPE_WSS_TRIB_INPUT_HIGH
LAI_ALARM_TYPE_WSS_PORT_MISMATCH
LAI_ALARM_TYPE_MEDIACHANNEL_TARGETPOWER_OUTOFREACH
LAI_ALARM_TYPE_MEDIACHANNEL_INPUT_LOS
LAI_ALARM_TYPE_ASE_TARGET_PSD_NOT_REACHABLE
LAI_ALARM_TYPE_CRD_REBOOT
LAI_ALARM_TYPE_TRANS_FAIL
LAI_ALARM_TYPE_UPGRADE_IP
LAI_ALARM_TYPE_UPGRADE_FAIL
LAI_ALARM_TYPE_UPGRADE_ACTIVE
LAI_ALARM_TYPE_CRD_READY
LAI_ALARM_TYPE_SLOT_COMM_FAIL
LAI_ALARM_TYPE_TX_PWR_NOT_MATCH
LAI_ALARM_TYPE_EDFA_CURRENT_TOO_HIGH
LAI_ALARM_TYPE_MODULE_ABSENT
LAI_ALARM_TYPE_PLUGGABLE_BIASCURRENT_TOO_HIGH
LAI_ALARM_TYPE_PLUGGABLE_BIASCURRENT_TOO_LOW
LAI_ALARM_TYPE_PLUGGABLE_FAIL
LAI_ALARM_TYPE_PLUGGABLE_VCC_TOO_HIGH
LAI_ALARM_TYPE_PLUGGABLE_VCC_TOO_LOW
LAI_ALARM_TYPE_PUMP_TEMP_ABNORMAL
LAI_ALARM_TYPE_APR_TRIGGER
LAI_ALARM_TYPE_APR_INSTATIN_TRIGGER
LAI_ALARM_TYPE_TARGET_POWER_NOT_REACHABLE
LAI_ALARM_TYPE_MC_ASE_LOAD
LAI_ALARM_TYPE_OTDR_TSET_FAILED
LAI_ALARM_TYPE_OTDR_REPORT_IN_BASELINE
LAI_ALARM_TYPE_OTDR_SPAN_DISTANCE_CHANGE
LAI_ALARM_TYPE_OTDR_SPAN_DISTANCE_CHANGE_BASELINE
LAI_ALARM_TYPE_OTDR_SPAN_LOSS_CHANGE
LAI_ALARM_TYPE_OTDR_SPAN_LOSS_CHANGE_BASELINE
LAI_ALARM_TYPE_PLUG_IN
LAI_ALARM_TYPE_PLUG_OFF

## OTAI-V0.0.2-draft
Object | Atrribute | Type | R/W | Precision | Unit | PM-Type
aps | OTAI_APS_ATTR_ID | otai_uint32_t | CREATE_ONLY
openconfig-transport-line-protection.yang | OTAI_APS_ATTR_REVERTIVE | bool | RW
| OTAI_APS_ATTR_WAIT_TO_RESTORE_TIME | otai_uint32_t | RW
| OTAI_APS_ATTR_HOLD_OFF_TIME | otai_uint32_t | RW
| OTAI_APS_ATTR_PRIMARY_SWITCH_THRESHOLD | otai_double_t | RW
| OTAI_APS_ATTR_PRIMARY_SWITCH_HYSTERESIS | otai_double_t | RW
| OTAI_APS_ATTR_SECONDARY_SWITCH_THRESHOLD | otai_double_t | RW
| OTAI_APS_ATTR_RELATIVE_SWITCH_THRESHOLD | otai_double_t | RW
| OTAI_APS_ATTR_RELATIVE_SWITCH_THRESHOLD_OFFSET | otai_double_t | RW
| OTAI_APS_ATTR_FORCE_TO_PORT | otai_aps_force_to_port_t | RW
| OTAI_APS_ATTR_ACTIVE_PATH | otai_aps_active_path_t | RW
| OTAI_APS_ATTR_ALARM_HYSTERESIS | otai_double_t | RW
| OTAI_APS_ATTR_SWITCH_INFO_NOTIFY | otai_pointer_t otai_aps_report_switch_info_fn | CREATE_ONLY
| OTAI_APS_ATTR_COLLECT_SWITCH_INFO | bool | W
apsport | OTAI_APSPORT_ATTR_ID | otai_uint32_t | CREATE_ONLY
openconfig-transport-line-protection.yang | OTAI_APSPORT_ATTR_PORT_TYPE | otai_apsport_port_type_t | CREATE_ONLY
| OTAI_APSPORT_ATTR_POWER_LOS_THRESHOLD | otai_double_t | R
| OTAI_APSPORT_ATTR_POWER_LOW_THRESHOLD | otai_double_t | RW
| OTAI_APSPORT_ATTR_ENABLED | bool | RW
| OTAI_APSPORT_ATTR_TARGET_ATTENUATION | otai_double_t | RW
| OTAI_APSPORT_STAT_OPTICAL_POWER | otai_double_t | R | precision2 | dBm | gauge
| OTAI_APSPORT_STAT_ATTENUATION | otai_double_t | R | precision2 | dB | gauge
assignment | OTAI_ASSIGNMENT_ATTR_CHANNEL_ID | otai_uint32_t | CREATE_ONLY
opencofnig-terminal-device.yang | OTAI_ASSIGNMENT_ATTR_ID | otai_uint32_t | CREATE_ONLY
(group assignment) | OTAI_ASSIGNMENT_ATTR_DESCRIPTION | char | R
| OTAI_ASSIGNMENT_ATTR_ASSIGNMENT_TYPE | otai_assignment_type_t | R
| OTAI_ASSIGNMENT_ATTR_OPTICAL_CHANNEL | char | R
| OTAI_ASSIGNMENT_ATTR_LOGICAL_CHANNEL | otai_uint32_t | R
| OTAI_ASSIGNMENT_ATTR_ALLOCATION | otai_double_t | R
| OTAI_ASSIGNMENT_ATTR_TRIBUTARY_SLOT_INDEX | otai_int32_t | R
| OTAI_ASSIGNMENT_ATTR_MAPPING | otai_assignment_mapping_t | R
attenuator | OTAI_ATTENUATOR_ATTR_ID | otai_uint32_t | CREATE_ONLY
openconfig-optical-attenuator.yang | OTAI_ATTENUATOR_ATTR_ATTENUATION_MODE | otai_attenuator_attenuation_mode_t | RW
| OTAI_ATTENUATOR_ATTR_TARGET_OUTPUT_POWER | otai_double_t | RW
| OTAI_ATTENUATOR_ATTR_ATTENUATION | otai_double_t | RW
| OTAI_ATTENUATOR_ATTR_ENABLED | bool | RW
| OTAI_ATTENUATOR_ATTR_INGRESS_PORT | char | R
| OTAI_ATTENUATOR_ATTR_EGRESS_PORT | char | R
| OTAI_ATTENUATOR_ATTR_FIX_ATTENUATION | otai_double_t | R
| OTAI_ATTENUATOR_STAT_ACTUAL_ATTENUATION | otai_double_t | R | precision2 | dB | gauge
| OTAI_ATTENUATOR_STAT_OUTPUT_POWER_TOTAL | otai_double_t | R | precision2 | dBm | gauge
| OTAI_ATTENUATOR_STAT_OPTICAL_RETURN_LOSS | otai_double_t | R | precision2 | dBm | gauge
ethernet | OTAI_ETHERNET_ATTR_CHANNEL_ID | otai_uint32_t | CREATE_ONLY
openconfig-terminal-device.yang | OTAI_ETHERNET_ATTR_CLIENT_ALS | otai_ethernet_client_als_t | RW
(group ethernet) | OTAI_ETHERNET_ATTR_ALS_DELAY | otai_uint64_t | RW
| OTAI_ETHERNET_ATTR_MAINTENANCE | otai_ethernet_maintenance_t | RW
| OTAI_ETHERNET_ATTR_CLIENT_RX_ALS | otai_ethernet_client_als_t | RW
| OTAI_ETHERNET_ATTR_CLIENT_RX_ALS_DELAY | otai_uint64_t | RW
| OTAI_ETHERNET_ATTR_CLEAR_RMON | bool | W
| OTAI_ETHERNET_STAT_IN_MAC_CONTROL_FRAMES | otai_uint64_t | R |  |  | counter
| OTAI_ETHERNET_STAT_IN_MAC_PAUSE_FRAMES | otai_uint64_t | R |  |  | counter
| OTAI_ETHERNET_STAT_IN_OVERSIZE_FRAMES | otai_uint64_t | R |  |  | counter
| OTAI_ETHERNET_STAT_IN_UNDERSIZE_FRAMES | otai_uint64_t | R |  |  | counter
| OTAI_ETHERNET_STAT_IN_JABBER_FRAMES | otai_uint64_t | R |  |  | counter
| OTAI_ETHERNET_STAT_IN_FRAGMENT_FRAMES | otai_uint64_t | R |  |  | counter
| OTAI_ETHERNET_STAT_IN_8021Q_FRAMES | otai_uint64_t | R |  |  | counter
| OTAI_ETHERNET_STAT_IN_CRC_ERRORS | otai_uint64_t | R |  |  | counter
| OTAI_ETHERNET_STAT_IN_BLOCK_ERRORS | otai_uint64_t | R |  |  | counter
| OTAI_ETHERNET_STAT_OUT_MAC_CONTROL_FRAMES | otai_uint64_t | R |  |  | counter
| OTAI_ETHERNET_STAT_OUT_MAC_PAUSE_FRAMES | otai_uint64_t | R |  |  | counter
| OTAI_ETHERNET_STAT_OUT_8021Q_FRAMES | otai_uint64_t | R |  |  | counter
| OTAI_ETHERNET_STAT_IN_PCS_BIP_ERRORS | otai_uint64_t | R |  |  | counter
| OTAI_ETHERNET_STAT_IN_PCS_ERRORED_SECONDS | otai_uint64_t | R |  |  | counter
| OTAI_ETHERNET_STAT_IN_PCS_SEVERELY_ERRORED_SECONDS | otai_uint64_t | R |  |  | counter
| OTAI_ETHERNET_STAT_IN_PCS_UNAVAILABLE_SECONDS | otai_uint64_t | R |  |  | counter
| OTAI_ETHERNET_STAT_OUT_PCS_BIP_ERRORS | otai_uint64_t | R |  |  | counter
| OTAI_ETHERNET_STAT_OUT_CRC_ERRORS | otai_uint64_t | R |  |  | counter
| OTAI_ETHERNET_STAT_OUT_BLOCK_ERRORS | otai_uint64_t | R |  |  | counter
| OTAI_ETHERNET_STAT_TX_GOOD_FRAME | otai_uint64_t | R |  |  | counter
| OTAI_ETHERNET_STAT_TX_GOOD_OCTETS | otai_uint64_t | R |  |  | counter
| OTAI_ETHERNET_STAT_TX_GOOD_MULTICAST | otai_uint64_t | R |  |  | counter
| OTAI_ETHERNET_STAT_TX_GOOD_BROADCAST | otai_uint64_t | R |  |  | counter
| OTAI_ETHERNET_STAT_TX_GOOD_64B | otai_uint64_t | R |  |  | counter
| OTAI_ETHERNET_STAT_TX_GOOD_65B_127B | otai_uint64_t | R |  |  | counter
| OTAI_ETHERNET_STAT_TX_GOOD_128B_255B | otai_uint64_t | R |  |  | counter
| OTAI_ETHERNET_STAT_TX_GOOD_256B_511B | otai_uint64_t | R |  |  | counter
| OTAI_ETHERNET_STAT_TX_GOOD_512B_1023B | otai_uint64_t | R |  |  | counter
| OTAI_ETHERNET_STAT_TX_GOOD_1024B_1518B | otai_uint64_t | R |  |  | counter
| OTAI_ETHERNET_STAT_TX_GOOD_1519B_LTJ | otai_uint64_t | R |  |  | counter
| OTAI_ETHERNET_STAT_TX_GOOD_JUMBO | otai_uint64_t | R |  |  | counter
| OTAI_ETHERNET_STAT_TX_BAD_FRAME | otai_uint64_t | R |  |  | counter
| OTAI_ETHERNET_STAT_TX_BAD_OCTETS | otai_uint64_t | R |  |  | counter
| OTAI_ETHERNET_STAT_TX_BAD_MULTICAST | otai_uint64_t | R |  |  | counter
| OTAI_ETHERNET_STAT_TX_BAD_BROADCAST | otai_uint64_t | R |  |  | counter
| OTAI_ETHERNET_STAT_TX_BAD_LT_64B | otai_uint64_t | R |  |  | counter
| OTAI_ETHERNET_STAT_TX_BAD_64B | otai_uint64_t | R |  |  | counter
| OTAI_ETHERNET_STAT_TX_BAD_65B_127B | otai_uint64_t | R |  |  | counter
| OTAI_ETHERNET_STAT_TX_BAD_128B_255B | otai_uint64_t | R |  |  | counter
| OTAI_ETHERNET_STAT_TX_BAD_256B_511B | otai_uint64_t | R |  |  | counter
| OTAI_ETHERNET_STAT_TX_BAD_512B_1023B | otai_uint64_t | R |  |  | counter
| OTAI_ETHERNET_STAT_TX_BAD_1024B_1518B | otai_uint64_t | R |  |  | counter
| OTAI_ETHERNET_STAT_TX_BAD_1519B_LTJ | otai_uint64_t | R |  |  | counter
| OTAI_ETHERNET_STAT_TX_BAD_JUMBO | otai_uint64_t | R |  |  | counter
| OTAI_ETHERNET_STAT_TX_OCTETS | otai_uint64_t | R |  |  | counter
| OTAI_ETHERNET_STAT_TX_FRAME | otai_uint64_t | R |  |  | counter
| OTAI_ETHERNET_STAT_TX_BROADCAST | otai_uint64_t | R |  |  | counter
| OTAI_ETHERNET_STAT_TX_MULTICAST | otai_uint64_t | R |  |  | counter
| OTAI_ETHERNET_STAT_TX_CRC_ALIGN | otai_uint64_t | R |  |  | counter
| OTAI_ETHERNET_STAT_TX_UNDER_SIZE | otai_uint64_t | R |  |  | counter
| OTAI_ETHERNET_STAT_TX_OVER_SIZE | otai_uint64_t | R |  |  | counter
| OTAI_ETHERNET_STAT_TX_FRAGMENT | otai_uint64_t | R |  |  | counter
| OTAI_ETHERNET_STAT_TX_JABBER | otai_uint64_t | R |  |  | counter
| OTAI_ETHERNET_STAT_TX_64B | otai_uint64_t | R |  |  | counter
| OTAI_ETHERNET_STAT_TX_65B_127B | otai_uint64_t | R |  |  | counter
| OTAI_ETHERNET_STAT_TX_128B_255B | otai_uint64_t | R |  |  | counter
| OTAI_ETHERNET_STAT_TX_256B_511B | otai_uint64_t | R |  |  | counter
| OTAI_ETHERNET_STAT_TX_512B_1023B | otai_uint64_t | R |  |  | counter
| OTAI_ETHERNET_STAT_TX_1024B_1518B | otai_uint64_t | R |  |  | counter
| OTAI_ETHERNET_STAT_TX_1519B_MAX | otai_uint64_t | R |  |  | counter
| OTAI_ETHERNET_STAT_RX_GOOD_FRAME | otai_uint64_t | R |  |  | counter
| OTAI_ETHERNET_STAT_RX_GOOD_OCTETS | otai_uint64_t | R |  |  | counter
| OTAI_ETHERNET_STAT_RX_GOOD_MULTICAST | otai_uint64_t | R |  |  | counter
| OTAI_ETHERNET_STAT_RX_GOOD_BROADCAST | otai_uint64_t | R |  |  | counter
| OTAI_ETHERNET_STAT_RX_GOOD_64B | otai_uint64_t | R |  |  | counter
| OTAI_ETHERNET_STAT_RX_GOOD_65B_127B | otai_uint64_t | R |  |  | counter
| OTAI_ETHERNET_STAT_RX_GOOD_128B_255B | otai_uint64_t | R |  |  | counter
| OTAI_ETHERNET_STAT_RX_GOOD_256B_511B | otai_uint64_t | R |  |  | counter
| OTAI_ETHERNET_STAT_RX_GOOD_512B_1023B | otai_uint64_t | R |  |  | counter
| OTAI_ETHERNET_STAT_RX_GOOD_1024B_1518B | otai_uint64_t | R |  |  | counter
| OTAI_ETHERNET_STAT_RX_GOOD_1519B_LTJ | otai_uint64_t | R |  |  | counter
| OTAI_ETHERNET_STAT_RX_GOOD_JUMBO | otai_uint64_t | R |  |  | counter
| OTAI_ETHERNET_STAT_RX_BAD_FRAME | otai_uint64_t | R |  |  | counter
| OTAI_ETHERNET_STAT_RX_BAD_OCTETS | otai_uint64_t | R |  |  | counter
| OTAI_ETHERNET_STAT_RX_BAD_MULTICAST | otai_uint64_t | R |  |  | counter
| OTAI_ETHERNET_STAT_RX_BAD_BROADCAST | otai_uint64_t | R |  |  | counter
| OTAI_ETHERNET_STAT_RX_BAD_LT_64B | otai_uint64_t | R |  |  | counter
| OTAI_ETHERNET_STAT_RX_BAD_64B | otai_uint64_t | R |  |  | counter
| OTAI_ETHERNET_STAT_RX_BAD_65B_127B | otai_uint64_t | R |  |  | counter
| OTAI_ETHERNET_STAT_RX_BAD_128B_255B | otai_uint64_t | R |  |  | counter
| OTAI_ETHERNET_STAT_RX_BAD_256B_511B | otai_uint64_t | R |  |  | counter
| OTAI_ETHERNET_STAT_RX_BAD_512B_1023B | otai_uint64_t | R |  |  | counter
| OTAI_ETHERNET_STAT_RX_BAD_1024B_1518B | otai_uint64_t | R |  |  | counter
| OTAI_ETHERNET_STAT_RX_BAD_1519B_LTJ | otai_uint64_t | R |  |  | counter
| OTAI_ETHERNET_STAT_RX_BAD_JUMBO | otai_uint64_t | R |  |  | counter
| OTAI_ETHERNET_STAT_RX_OCTETS | otai_uint64_t | R |  |  | counter
| OTAI_ETHERNET_STAT_RX_FRAME | otai_uint64_t | R |  |  | counter
| OTAI_ETHERNET_STAT_RX_BROADCAST | otai_uint64_t | R |  |  | counter
| OTAI_ETHERNET_STAT_RX_MULTICAST | otai_uint64_t | R |  |  | counter
| OTAI_ETHERNET_STAT_RX_CRC_ALIGN | otai_uint64_t | R |  |  | counter
| OTAI_ETHERNET_STAT_RX_64B | otai_uint64_t | R |  |  | counter
| OTAI_ETHERNET_STAT_RX_65B_127B | otai_uint64_t | R |  |  | counter
| OTAI_ETHERNET_STAT_RX_128B_255B | otai_uint64_t | R |  |  | counter
| OTAI_ETHERNET_STAT_RX_256B_511B | otai_uint64_t | R |  |  | counter
| OTAI_ETHERNET_STAT_RX_512B_1023B | otai_uint64_t | R |  |  | counter
| OTAI_ETHERNET_STAT_RX_1024B_1518B | otai_uint64_t | R |  |  | counter
| OTAI_ETHERNET_STAT_RX_1519B_MAX | otai_uint64_t | R |  |  | counter
| OTAI_ETHERNET_STAT_LAST_CLEAN_UP | otai_uint64_t | R |  |  | counter
interface | OTAI_INTERFACE_ATTR_INTERFACE_TYPE | otai_interface_type_t | CREATE_ONLY
openconfig-interfaces.yang | OTAI_INTERFACE_ATTR_INTERFACE_ID | otai_uint32_t | CREATE_ONLY
| OTAI_INTERFACE_ATTR_TRANSCEIVER | char | R
| OTAI_INTERFACE_ATTR_HARDWARE_PORT | char | R
| OTAI_INTERFACE_STAT_OUT_MULTICAST_PKTS | otai_uint64_t | R |  |  | counter
| OTAI_INTERFACE_STAT_IN_OCTETS | otai_uint64_t | R |  |  | counter
| OTAI_INTERFACE_STAT_OUT_PKTS | otai_uint64_t | R |  |  | counter
| OTAI_INTERFACE_STAT_OUT_BROADCAST_PKTS | otai_uint64_t | R |  |  | counter
| OTAI_INTERFACE_STAT_OUT_OCTETS | otai_uint64_t | R |  |  | counter
| OTAI_INTERFACE_STAT_LAST_CLEAR | otai_uint64_t | R |  |  | counter
| OTAI_INTERFACE_STAT_IN_PKTS | otai_uint64_t | R |  |  | counter
| OTAI_INTERFACE_STAT_IN_MULTICAST_PKTS | otai_uint64_t | R |  |  | counter
| OTAI_INTERFACE_STAT_IN_ERRORS | otai_uint64_t | R |  |  | counter
| OTAI_INTERFACE_STAT_IN_BROADCAST_PKTS | otai_uint64_t | R |  |  | counter
| OTAI_INTERFACE_STAT_OUT_ERRORS | otai_uint64_t | R |  |  | counter
opencofig-if-ethernet.yang | OTAI_INTERFACE_STAT_IN_CRC_ERRORS | otai_uint64_t | R |  |  | counter
| OTAI_INTERFACE_STAT_IN_UNDERSIZE_FRAMES | otai_uint64_t | R |  |  | counter
opencong-if-ethernet-ext.yang | OTAI_INTERFACE_STAT_IN_FRAMES_1024_1518_OCTETS | otai_uint64_t | R |  |  | counter
| OTAI_INTERFACE_STAT_IN_FRAMES_256_511_OCTETS | otai_uint64_t | R |  |  | counter
| OTAI_INTERFACE_STAT_IN_FRAMES_65_127_OCTETS | otai_uint64_t | R |  |  | counter
| OTAI_INTERFACE_STAT_IN_FRAMES_128_255_OCTETS | otai_uint64_t | R |  |  | counter
| OTAI_INTERFACE_STAT_IN_FRAMES_512_1023_OCTETS | otai_uint64_t | R |  |  | counter
| OTAI_INTERFACE_STAT_IN_FRAMES_64_OCTETS | otai_uint64_t | R |  |  | counter
opencofig-if-ethernet.yang | OTAI_INTERFACE_STAT_IN_OVERSIZE_FRAMES | otai_uint64_t | R |  |  | counter
| OTAI_INTERFACE_STAT_IN_JABBER_FRAMES | otai_uint64_t | R |  |  | counter
| OTAI_INTERFACE_STAT_CARRIER_TRANSITIONS (ERROR) | otai_uint64_t | R |  |  | counter
| OTAI_INTERFACE_STAT_IN_8021Q_FRAMES | otai_uint64_t | R |  |  | counter
| OTAI_INTERFACE_STAT_IN_BLOCK_ERRORS | otai_uint64_t | R |  |  | counter
| OTAI_INTERFACE_STAT_IN_CARRIER_ERRORS | otai_uint64_t | R |  |  | counter
| OTAI_INTERFACE_STAT_IN_DISCARDS | otai_uint64_t | R |  |  | counter
| OTAI_INTERFACE_STAT_IN_FCS_ERRORS | otai_uint64_t | R |  |  | counter
| OTAI_INTERFACE_STAT_IN_FRAGMENT_FRAMES | otai_uint64_t | R |  |  | counter
| OTAI_INTERFACE_STAT_IN_INTERRUPTED_TX | otai_uint64_t | R |  |  | counter
| OTAI_INTERFACE_STAT_IN_LATE_COLLISION | otai_uint64_t | R |  |  | counter
| OTAI_INTERFACE_STAT_IN_MAC_CONTROL_FRAMES | otai_uint64_t | R |  |  | counter
| OTAI_INTERFACE_STAT_IN_MAC_ERRORS_RX | otai_uint64_t | R |  |  | counter
| OTAI_INTERFACE_STAT_IN_MAC_PAUSE_FRAMES | otai_uint64_t | R |  |  | counter
| OTAI_INTERFACE_STAT_IN_MAXSIZE_EXCEEDED | otai_uint64_t | R |  |  | counter
| OTAI_INTERFACE_STAT_IN_SINGLE_COLLISION | otai_uint64_t | R |  |  | counter
| OTAI_INTERFACE_STAT_IN_SYMBOL_ERROR | otai_uint64_t | R |  |  | counter
| OTAI_INTERFACE_STAT_IN_UNICAST_PKTS | otai_uint64_t | R |  |  | counter
| OTAI_INTERFACE_STAT_IN_UNKNOWN_PROTOS | otai_uint64_t | R |  |  | counter
| OTAI_INTERFACE_STAT_OUT_8021Q_FRAMES | otai_uint64_t | R |  |  | counter
| OTAI_INTERFACE_STAT_OUT_DISCARDS | otai_uint64_t | R |  |  | counter
| OTAI_INTERFACE_STAT_OUT_MAC_CONTROL_FRAMES | otai_uint64_t | R |  |  | counter
| OTAI_INTERFACE_STAT_OUT_MAC_ERRORS_TX | otai_uint64_t | R |  |  | counter
| OTAI_INTERFACE_STAT_OUT_MAC_PAUSE_FRAMES | otai_uint64_t | R |  |  | counter
| OTAI_INTERFACE_STAT_OUT_UNICAST_PKTS | otai_uint64_t | R |  |  | counter
linecard | OTAI_LINECARD_ATTR_LINECARD_TYPE | char | RW
| OTAI_LINECARD_ATTR_BOARD_MODE | char | RW
| OTAI_LINECARD_ATTR_RELAY | bool | RW
| OTAI_LINECARD_ATTR_LINECARD_ALARM_NOTIFY | otai_pointer_t otai_LINECARD_alarm_notification_fn | CREATE_ONLY
| OTAI_LINECARD_ATTR_LINECARD_OCM_SPECTRUM_POWER_NOTIFY | otai_pointer_t otai_LINECARD_ocm_spectrum_power_notification_fn | CREATE_ONLY
| OTAI_LINECARD_ATTR_LINECARD_OTDR_RESULT_NOTIFY | otai_pointer_t otai_LINECARD_otdr_result_notification_fn | CREATE_ONLY
| OTAI_LINECARD_ATTR_COLLECT_LINECARD_ALARM | bool | W
| OTAI_LINECARD_ATTR_COLLECT_LINECARD_LOG | bool | W
| OTAI_LINECARD_ATTR_LINECARD_STATE_CHANGE_NOTIFY | otai_pointer_t otai_LINECARD_state_change_notification_fn | CREATE_ONLY
| OTAI_LINECARD_ATTR_BAUD_RATE | otai_LINECARD_baud_rate_t | RW
| OTAI_LINECARD_ATTR_HOST_IP | otai_uint32_t | W
| OTAI_LINECARD_ATTR_USER_NAME | char | W
| OTAI_LINECARD_ATTR_USER_PASSWORD | char | W
| OTAI_LINECARD_ATTR_TEMP_HIGH_ALARM_THRESHOLD | otai_double_t | RW
| OTAI_LINECARD_ATTR_TEMP_HIGH_WARN_THRESHOLD | otai_double_t | RW
| OTAI_LINECARD_ATTR_TEMP_LOW_ALARM_THRESHOLD | otai_double_t | RW
| OTAI_LINECARD_ATTR_TEMP_LOW_WARN_THRESHOLD | otai_double_t | RW
openconfig-platform-linecard.yang | OTAI_LINECARD_ATTR_SLOT_ID | otai_int32_t | R
| OTAI_LINECARD_ATTR_EQUIPMENT_FAILURE | bool | R
| OTAI_LINECARD_ATTR_EQUIPMENT_MISMATCH | bool | R
| OTAI_LINECARD_ATTR_START_PRE_CONFIGURATION | bool | W
| OTAI_LINECARD_ATTR_STOP_PRE_CONFIGURATION | bool | W
| OTAI_LINECARD_ATTR_LED_NAME | char | RW
| OTAI_LINECARD_STAT_MEMORY_AVAILABLE | otai_uint64_t | R |  |  | gauge
| OTAI_LINECARD_STAT_MEMORY_UTILIZED | otai_uint64_t | R |  |  | gauge
| OTAI_LINECARD_STAT_CPU_UTILIZATION | otai_uint32_t | R |  |  | gauge
| OTAI_LINECARD_STAT_TEMPERATURE | otai_double_t | R | precision2 |  | gauge
lldp | OTAI_LLDP_ATTR_CHANNEL_ID | otai_uint32_t | CREATE_ONLY
openconfig-terminal-system.yang | OTAI_LLDP_ATTR_ENABLED | bool | RW
| OTAI_LLDP_ATTR_SNOOPING | bool | RW
| OTAI_LLDP_ATTR_NEIGHBOR_SYSTEM_NAME | char | R
| OTAI_LLDP_ATTR_NEIGHBOR_SYSTEM_DESCRIPTION | char | R
| OTAI_LLDP_ATTR_NEIGHBOR_CHASSIS_ID | char | R
| OTAI_LLDP_ATTR_NEIGHBOR_CHASSIS_ID_TYPE | otai_lldp_chassis_id_type_t | R
| OTAI_LLDP_ATTR_NEIGHBOR_ID | char | R
| OTAI_LLDP_ATTR_NEIGHBOR_LAST_UPDATE | otai_int64_t | R
| OTAI_LLDP_ATTR_NEIGHBOR_PORT_ID | char | R
| OTAI_LLDP_ATTR_NEIGHBOR_PORT_ID_TYPE | otai_lldp_port_id_type_t | R
| OTAI_LLDP_ATTR_NEIGHBOR_PORT_DESCRIPTION | char | R
| OTAI_LLDP_ATTR_NEIGHBOR_MANAGEMENT_ADDRESS | char | R
| OTAI_LLDP_ATTR_NEIGHBOR_MANAGEMENT_ADDRESS_TYPE | char | R
logicalchannel | OTAI_LOGICALCHANNEL_ATTR_CHANNEL_ID | otai_uint32_t | CREATE_ONLY
opencofig-terminal-system.yang | OTAI_LOGICALCHANNEL_ATTR_LOGICAL_CHANNEL_TYPE | otai_logicalchannel_type_t | RW
| OTAI_LOGICALCHANNEL_ATTR_LOOPBACK_MODE | otai_logicalchannel_loopback_mode_t | RW
| OTAI_LOGICALCHANNEL_ATTR_RATE_CLASS | otai_logicalchannel_rate_class_t | RW
| OTAI_LOGICALCHANNEL_ATTR_TRIB_PROTOCOL | otai_logicalchannel_trib_protocol_t | RW
| OTAI_LOGICALCHANNEL_ATTR_TEST_SIGNAL | bool | RW
| OTAI_LOGICALCHANNEL_ATTR_ADMIN_STATE | otai_admin_state_t | RW
| OTAI_LOGICALCHANNEL_ATTR_LINK_STATE | otai_logicalchannel_link_state_t | RW
| OTAI_LOGICALCHANNEL_ATTR_LINK_DOWN_DELAY_MODE | bool | RW
| OTAI_LOGICALCHANNEL_ATTR_LINK_DOWN_DELAY_HOLD_OFF | otai_uint32_t | RW
| OTAI_LOGICALCHANNEL_ATTR_TEST_SIGNAL_PATTERN | otai_logicalchannel_test_signal_pattern_t | RW
| OTAI_LOGICALCHANNEL_ATTR_TX_TEST_SIGNAL_PATTERN | otai_logicalchannel_test_signal_pattern_t | RW
| OTAI_LOGICALCHANNEL_ATTR_RX_TEST_SIGNAL_PATTERN | otai_logicalchannel_test_signal_pattern_t | RW
| OTAI_LOGICALCHANNEL_ATTR_LINK_UP_DELAY_MODE | bool | RW
| OTAI_LOGICALCHANNEL_ATTR_LINK_UP_DELAY_HOLD_OFF | otai_uint32_t | RW
| OTAI_LOGICALCHANNEL_ATTR_LINK_UP_DELAY_ACTIVE_THRESHOLD | otai_uint32_t | RW
mediachannel | OTAI_MEDIACHANNEL_ATTR_ID | otai_uint32_t | CREATE_ONLY
opencofnig-wavelength-router.yang | OTAI_MEDIACHANNEL_ATTR_LOWER_FREQUENCY | otai_uint64_t | RW
| OTAI_MEDIACHANNEL_ATTR_UPPER_FREQUENCY | otai_uint64_t | RW
| OTAI_MEDIACHANNEL_ATTR_ADMIN_STATUS | otai_admin_status_t | RW
| OTAI_MEDIACHANNEL_ATTR_SUPER_CHANNEL | bool | RW
| OTAI_MEDIACHANNEL_ATTR_SUPER_CHANNEL_PARENT | otai_uint32_t | RW
| OTAI_MEDIACHANNEL_ATTR_ATTENUATION_CONTROL_MODE | otai_mediachannel_attenuation_control_mode_t | RW
| OTAI_MEDIACHANNEL_ATTR_SOURCE_PORT_NAME | char | RW
| OTAI_MEDIACHANNEL_ATTR_DEST_PORT_NAME | char | RW
| OTAI_MEDIACHANNEL_ATTR_OPER_STATUS | otai_oper_status_t | R
| OTAI_MEDIACHANNEL_ATTR_ATTENUATION_VALUE | otai_double_t | RW
| OTAI_MEDIACHANNEL_ATTR_WAIT_TO_RESTORE_TIME | otai_uint32_t | RW
| OTAI_MEDIACHANNEL_ATTR_TARGET_POWER | otai_double_t | RW
| OTAI_MEDIACHANNEL_STAT_ACTUAL_ATTENUATION | otai_double_t | R | precision2 | dB | gauge
| OTAI_MEDIACHANNEL_STAT_INPUT_POWER | otai_double_t | R | precision2 | dBm | gauge
| OTAI_MEDIACHANNEL_STAT_OUTPUT_POWER | otai_double_t | R | precision2 | dBm | gauge
oa | OTAI_OA_ATTR_ID | otai_uint32_t | CREATE_ONLY
openconfig-optical-amplifier.yang | OTAI_OA_ATTR_TARGET_GAIN | otai_double_t | RW
| OTAI_OA_ATTR_MIN_GAIN | otai_double_t | R
| OTAI_OA_ATTR_MAX_GAIN | otai_double_t | R
| OTAI_OA_ATTR_TARGET_GAIN_TILT | otai_double_t | RW
| OTAI_OA_ATTR_GAIN_RANGE | otai_oa_gain_range_t | RW
| OTAI_OA_ATTR_AMP_MODE | otai_oa_amp_mode_t | RW
| OTAI_OA_ATTR_TARGET_OUTPUT_POWER | otai_double_t | RW
| OTAI_OA_ATTR_MAX_OUTPUT_POWER | otai_double_t | RW
| OTAI_OA_ATTR_ENABLED | bool | RW
| OTAI_OA_ATTR_FIBER_TYPE_PROFILE | otai_oa_fiber_type_profile_t | RW
| OTAI_OA_ATTR_INGRESS_PORT | char | R
| OTAI_OA_ATTR_EGRESS_PORT | char | R
| OTAI_OA_ATTR_WORKING_STATE | otai_oa_working_state_t | RW
| OTAI_OA_ATTR_INPUT_LOS_THRESHOLD | otai_double_t | RW
| OTAI_OA_ATTR_INPUT_LOS_HYSTERESIS | otai_double_t | RW
| OTAI_OA_ATTR_OUTPUT_LOS_THRESHOLD | otai_double_t | RW
| OTAI_OA_ATTR_OUTPUT_LOS_HYSTERESIS | otai_double_t | RW
| OTAI_OA_ATTR_GAIN_LOW_THRESHOLD | otai_double_t | RW
| OTAI_OA_ATTR_GAIN_LOW_HYSTERESIS | otai_double_t | RW
| OTAI_OA_ATTR_INPUT_LOW_THRESHOLD | otai_double_t | RW
| OTAI_OA_ATTR_OUTPUT_LOW_THRESHOLD | otai_double_t | RW
| OTAI_OA_ATTR_LOS_ASE_DELAY | otai_int32_t | RW
| OTAI_OA_ATTR_APR_NODE_ENABLE | bool | RW
| OTAI_OA_ATTR_APR_NODE_REFLECTION_THRESHOLD | otai_double_t | RW
| OTAI_OA_ATTR_APR_LINE_ENABLE | bool | RW
| OTAI_OA_ATTR_APR_LINE_VALID_LLDP | bool | RW
| OTAI_OA_STAT_TEMPERATURE | otai_double_t | R | precision1 |  | gauge
| OTAI_OA_STAT_ACTUAL_GAIN | otai_double_t | R | precision2 | dBm | gauge
| OTAI_OA_STAT_ACTUAL_GAIN_TILT | otai_double_t | R | precision2 | dBm | gauge
| OTAI_OA_STAT_INPUT_POWER_TOTAL | otai_double_t | R | precision2 | dBm | gauge
| OTAI_OA_STAT_INPUT_POWER_C_BAND | otai_double_t | R | precision2 | dBm | gauge
| OTAI_OA_STAT_INPUT_POWER_L_BAND | otai_double_t | R | precision2 | dBm | gauge
| OTAI_OA_STAT_OUTPUT_POWER_TOTAL | otai_double_t | R | precision2 | dBm | gauge
| OTAI_OA_STAT_OUTPUT_POWER_C_BAND | otai_double_t | R | precision2 | dBm | gauge
| OTAI_OA_STAT_OUTPUT_POWER_L_BAND | otai_double_t | R | precision2 | dBm | gauge
| OTAI_OA_STAT_LASER_BIAS_CURRENT | otai_double_t | R | precision2 |  | gauge
| OTAI_OA_STAT_OPTICAL_RETURN_LOSS | otai_double_t | R | precision2 | dBm | gauge
| OTAI_OA_STAT_LASER_TEMPERATURE | otai_double_t | R | precision2 |  | gauge
| OTAI_OA_STAT_LASER_TEC_CURRENT | otai_double_t | R | precision2 |  | gauge
| OTAI_OA_STAT_MON_OUTPUT_POWER | otai_double_t | R | precision2 | dBm | gauge
och | OTAI_OCH_ATTR_PORT_TYPE | otai_port_type_t | CREATE_ONLY
openconfig-terminal-device.yang | OTAI_OCH_ATTR_PORT_ID | otai_uint32_t | CREATE_ONLY
optical channel | OTAI_OCH_ATTR_FREQUENCY | otai_uint64_t | RW
| OTAI_OCH_ATTR_TARGET_OUTPUT_POWER | otai_double_t | RW
| OTAI_OCH_ATTR_OPERATIONAL_MODE | char | RW
| OTAI_OCH_ATTR_OPER_STATUS | otai_oper_status_t | R
| OTAI_OCH_STAT_GROUP_DELAY | otai_double_t | R | precision2 |  | gauge
| OTAI_OCH_STAT_INPUT_POWER | otai_double_t | R | precision2 | dBm | gauge
| OTAI_OCH_STAT_CHROMATIC_DISPERSION | otai_double_t | R | precision2 |  | gauge
| OTAI_OCH_STAT_OUTPUT_POWER | otai_double_t | R | precision2 | dBm | gauge
| OTAI_OCH_STAT_LASER_BIAS_CURRENT | otai_double_t | R | precision2 |  | gauge
| OTAI_OCH_STAT_SECOND_ORDER_POLARIZATION_MODE_DISPERSION | otai_double_t | R | precision2 |  | gauge
| OTAI_OCH_STAT_POLARIZATION_MODE_DISPERSION | otai_double_t | R | precision2 |  | gauge
| OTAI_OCH_STAT_OSNR | otai_double_t | R | precision2 | dB | gauge
| OTAI_OCH_STAT_SOP_VECTOR_S1 | otai_double_t | R | precision2 |  | gauge
| OTAI_OCH_STAT_SOP_VECTOR_S2 | otai_double_t | R | precision2 |  | gauge
| OTAI_OCH_STAT_SOP_VECTOR_S3 | otai_double_t | R | precision2 |  | gauge
| OTAI_OCH_STAT_SOP_ROC | otai_uint32_t | R |  |  | gauge
| OTAI_OCH_STAT_TX_LASER_AGE | otai_uint32_t | R |  |  | gauge
| OTAI_OCH_STAT_POLARIZATION_DEPENDENT_LOSS | otai_double_t | R | precision2 | dB | gauge
| OTAI_OCH_STAT_INPUT_SIGNAL_POWER | otai_double_t | R | precision2 | dBm | gauge
| OTAI_OCH_STAT_EDFA_BIAS_CURRENT | otai_double_t | R | precision2 |  | gauge
| OTAI_OCH_STAT_CARRIER_FREQUENCY_OFFSET | otai_int32_t | R |  |  | gauge
ocm | OTAI_OCM_ATTR_ID | otai_uint32_t | CREATE_ONLY
openconfig-channel-monitor.yang | OTAI_OCM_ATTR_MONITOR_PORT | char
| OTAI_OCM_ATTR_SCAN | bool | W
| OTAI_OCM_ATTR_FREQUENCY_GRANULARITY | otai_uint64_t | RW
| OTAI_OCM_ATTR_INSERTION_LOSS_TO_PANEL_PORT | otai_double_t | R
ocmchannel | OTAI_OCM_ATTR_CHANNEL_ID | otai_uint32_t
openconfig-channel-monitor.yang | OTAI_OCM_ATTR_LOWER_FREQUENCY | otai_uint64_t
| OTA_OCM_ATTR_HIGH_FREQUENCY | otai_uint64_t
| OTA_OCM_ATTR_HIGH_FREQUENCY | otai_double_t
osc | OTAI_OSC_ATTR_ID | otai_uint32_t | CREATE_ONLY
openconfig-optical-amplifier.yang | OTAI_OSC_ATTR_OUTPUT_FREQUENCY | otai_uint64_t | R
(group supervisory-channel) | OTAI_OSC_ATTR_ENABLED | bool | RW
| OTAI_OSC_ATTR_RX_LOW_THRESHOLD | otai_double_t | RW
| OTAI_OSC_ATTR_RX_HIGH_THRESHOLD | otai_double_t | RW
| OTAI_OSC_ATTR_TX_LOW_THRESHOLD | otai_double_t | RW
| OTAI_OSC_STAT_INPUT_POWER | otai_double_t | R | precision2 | dBm | gauge
| OTAI_OSC_STAT_TEMPERATURE | otai_double_t | R | precision1 |  | gauge
| OTAI_OSC_STAT_OUTPUT_POWER | otai_double_t | R | precision2 | dBm | gauge
| OTAI_OSC_STAT_LASER_BIAS_CURRENT | otai_double_t | R | precision2 |  | gauge
otdr | OTAI_OTDR_ATTR_ID | otai_uint32_t | CREATE_ONLY
ALI's proprietory yang | OTAI_OTDR_ATTR_REFRACTIVE_INDEX | otai_double_t | RW
| OTAI_OTDR_ATTR_BACKSCATTER_INDEX | otai_double_t | RW
| OTAI_OTDR_ATTR_REFLECTION_THRESHOLD | otai_double_t | RW
| OTAI_OTDR_ATTR_SPLICE_LOSS_THRESHOLD | otai_double_t | RW
| OTAI_OTDR_ATTR_END_OF_FIBER_THRESHOLD | otai_double_t | RW
| OTAI_OTDR_ATTR_DISTANCE_RANGE | otai_uint32_t | RW
| OTAI_OTDR_ATTR_PULSE_WIDTH | otai_uint32_t | RW
| OTAI_OTDR_ATTR_AVERAGE_TIME | otai_uint32_t | RW
| OTAI_OTDR_ATTR_OUTPUT_FREQUENCY | otai_uint64_t | RW
| OTAI_OTDR_ATTR_ENABLED | bool | RW
| OTAI_OTDR_ATTR_SCAN | bool | W
| OTAI_OTDR_ATTR_START_TIME | char | RW
| OTAI_OTDR_ATTR_PERIOD | otai_uint32_t | RW
| OTAI_OTDR_ATTR_DYNAMIC_RANGE | otai_uint32_t | R
| OTAI_OTDR_ATTR_DISTANCE_ACCURACY | otai_double_t | R
| OTAI_OTDR_ATTR_SAMPLING_RESOLUTION | otai_double_t | R
| OTAI_OTDR_ATTR_LOSS_DEAD_ZONE | otai_double_t | R
| OTAI_OTDR_ATTR_REFLECTION_DEAD_ZONE | otai_double_t | R
| OTAI_OTDR_ATTR_SCANNING_STATUS | otai_scanning_status_t | R
otn | OTAI_OTN_ATTR_CHANNEL_ID | otai_uint32_t | CREATE_ONLY
openconfig-terminal-device.yang | OTAI_OTN_ATTR_TTI_MSG_TRANSMIT | char | RW
(group otn) | OTAI_OTN_ATTR_TTI_MSG_EXPECTED | char | RW
| OTAI_OTN_ATTR_TTI_MSG_RECV | char | R
| OTAI_OTN_ATTR_RDI_MSG | char | R
| OTAI_OTN_ATTR_TTI_MSG_AUTO | bool | RW
| OTAI_OTN_ATTR_DELAY_MEASUREMENT_ENABLED | bool | RW
| OTAI_OTN_ATTR_DELAY_MEASUREMENT_MODE | otai_otn_delay_measurement_mode_t | RW
| OTAI_OTN_ATTR_MAINTENANCE | otai_otn_maintenance_t | RW
| OTAI_OTN_STAT_ERRORED_SECONDS | otai_uint64_t | R |  |  | counter
| OTAI_OTN_STAT_SEVERELY_ERRORED_SECONDS | otai_uint64_t | R |  |  | counter
| OTAI_OTN_STAT_UNAVAILABLE_SECONDS | otai_uint64_t | R |  |  | counter
| OTAI_OTN_STAT_ERRORED_BLOCKS | otai_uint64_t | R |  |  | counter
| OTAI_OTN_STAT_FEC_UNCORRECTABLE_BLOCKS | otai_uint64_t | R |  |  | counter
| OTAI_OTN_STAT_FEC_CORRECTED_BYTES | otai_uint64_t | R |  |  | counter
| OTAI_OTN_STAT_FEC_CORRECTED_BITS | otai_uint64_t | R |  |  | counter
| OTAI_OTN_STAT_BACKGROUND_BLOCK_ERRORS | otai_uint64_t | R |  |  | counter
| OTAI_OTN_STAT_ESNR | otai_double_t | R | precision2 | dB | gauge
| OTAI_OTN_STAT_PRE_FEC_BER | otai_double_t | R | precision18 |  | gauge
| OTAI_OTN_STAT_Q_VALUE | otai_double_t | R | precision2 | dB | gauge
| OTAI_OTN_STAT_POST_FEC_BER | otai_double_t | R | precision18 |  | gauge
| OTAI_OTN_STAT_DELAY | otai_uint64_t | R |  |  | gauge
| OTAI_OTN_STAT_SM_BIP8 | otai_uint64_t | R |  |  | counter
| OTAI_OTN_STAT_SM_BEI | otai_uint64_t | R |  |  | counter
| OTAI_OTN_STAT_Q_MARGIN | otai_double_t | R | precision2 | dB | gauge
| OTAI_OTN_STAT_INPUT_FEC_CORRECTED_BITS | otai_uint64_t | R |  |  | counter
| OTAI_OTN_STAT_INPUT_FEC_UNCORRECTABLE_BLOCKS | otai_uint64_t | R |  |  | counter
| OTAI_OTN_STAT_INPUT_SM_BIP8 | otai_uint64_t | R |  |  | counter
| OTAI_OTN_STAT_INPUT_SM_BEI | otai_uint64_t | R |  |  | counter
| OTAI_OTN_STAT_CODE_VIOLATIONS | otai_uint64_t | R |  |  | counter
physicalchannel | OTAI_PHYSICALCHANNEL_ATTR_PORT_TYPE | otai_port_type_t | CREATE_ONLY
openconfig-platform-tranceiver.yangs | OTAI_PHYSICALCHANNEL_ATTR_PORT_ID | otai_uint32_t | CREATE_ONLY
openconfig-terminal-device.yang | OTAI_PHYSICALCHANNEL_ATTR_LANE_ID | otai_uint32_t | CREATE_ONLY
(group optical channel) | OTAI_PHYSICALCHANNEL_ATTR_TX_LASER | bool | R
| OTAI_PHYSICALCHANNEL_ATTR_OUTPUT_FREQUENCY | otai_uint64_t | R
| OTAI_PHYSICALCHANNEL_STAT_OUTPUT_POWER | otai_double_t | R | precision2 | dBm | gauge
| OTAI_PHYSICALCHANNEL_STAT_INPUT_POWER | otai_double_t | R | precision2 | dBm | gauge
| OTAI_PHYSICALCHANNEL_STAT_LASER_BIAS_CURRENT | otai_double_t | R | precision2 |  | gauge
port | OTAI_PORT_ATTR_PORT_TYPE | otai_port_type_t | CREATE_ONLY
| OTAI_PORT_ATTR_PORT_ID | otai_uint32_t | CREATE_ONLY
| OTAI_PORT_ATTR_OPER_STATUS | otai_oper_status_t | R
| OTAI_PORT_ATTR_ADMIN_STATE | otai_admin_state_t | RW
| OTAI_PORT_ATTR_RX_CD_RANGE | otai_s32_range_t | RW
| OTAI_PORT_ATTR_ROLL_OFF | otai_uint32_t | RW
| OTAI_PORT_ATTR_LED_MODE | otai_led_mode_t | RW
| OTAI_PORT_ATTR_LED_FLASH_INTERVAL | otai_uint16_t | RW
| OTAI_PORT_ATTR_LED_COLOR | otai_led_color_t | R
| OTAI_PORT_ATTR_LOS_THRESHOLD | otai_double_t | RW
| OTAI_PORT_ATTR_OPTICAL_PORT_TYPE | otai_port_optical_port_type_t | R
| OTAI_PORT_ATTR_EMPTY | bool | R
| OTAI_PORT_ATTR_REMOVABLE | bool | R
| OTAI_PORT_ATTR_EQUIPMENT_FAILURE | bool | R
| OTAI_PORT_ATTR_EQUIPMENT_MISMATCH | bool | R
| OTAI_PORT_ATTR_LOW_THRESHOLD | otai_double_t | RW
| OTAI_PORT_ATTR_HIGH_THRESHOLD | otai_double_t | RW
| OTAI_PORT_ATTR_INPUT_OFFSET | otai_double_t | R
| OTAI_PORT_ATTR_OUTPUT_OFFSET | otai_double_t | R
| OTAI_PORT_ATTR_LED_NAME | char | RW
| OTAI_PORT_STAT_INPUT_POWER | otai_double_t | R | precision2 | dBm | gauge
| OTAI_PORT_STAT_OUTPUT_POWER | otai_double_t | R | precision2 | dBm | gauge
| OTAI_PORT_STAT_OSC_INPUT_POWER | otai_double_t | R | precision2 | dBm | gauge
| OTAI_PORT_STAT_OSC_OUTPUT_POWER | otai_double_t | R | precision2 | dBm | gauge
transceiver | OTAI_TRANSCEIVER_ATTR_PORT_TYPE | otai_port_type_t | CREATE_ONLY
openconfig-platform-tranceiver.yang | OTAI_TRANSCEIVER_ATTR_PORT_ID | otai_uint32_t | CREATE_ONLY
| OTAI_TRANSCEIVER_ATTR_ENABLED | bool | RW
| OTAI_TRANSCEIVER_ATTR_OPER_STATUS | otai_oper_status_t | R
| OTAI_TRANSCEIVER_ATTR_FEC_MODE | otai_transceiver_fec_mode_t | RW
| OTAI_TRANSCEIVER_ATTR_PRESENT | otai_transceiver_present_t | R
| OTAI_TRANSCEIVER_ATTR_FORM_FACTOR | otai_transceiver_form_factor_t | R
| OTAI_TRANSCEIVER_ATTR_VENDOR_EXPECT | char | RW
| OTAI_TRANSCEIVER_ATTR_VENDOR | char | R
| OTAI_TRANSCEIVER_ATTR_VENDOR_PART | char | R
| OTAI_TRANSCEIVER_ATTR_ETHERNET_PMD | otai_transceiver_ethernet_pmd_t | R
| OTAI_TRANSCEIVER_ATTR_ETHERNET_PMD_PRECONF | otai_transceiver_ethernet_pmd_t | RW
| OTAI_TRANSCEIVER_ATTR_FAULT_CONDITION | bool | R
| OTAI_TRANSCEIVER_ATTR_CONNECTOR_TYPE | otai_transceiver_connector_type_t | R
| OTAI_TRANSCEIVER_ATTR_SERIAL_NO | char | R
| OTAI_TRANSCEIVER_ATTR_POWER_MODE | otai_transceiver_power_mode_t | RW
| OTAI_TRANSCEIVER_ATTR_RESET | bool | W
| OTAI_TRANSCEIVER_ATTR_NUM_OF_LANE | otai_uint32_t | R
| OTAI_TRANSCEIVER_ATTR_UPGRADE_DOWNLOAD | bool | W
| OTAI_TRANSCEIVER_ATTR_SWITCH_FLASH_PARTITION | otai_transceiver_flash_partition_t | W
| OTAI_TRANSCEIVER_ATTR_BACKUP_FLASH_PARTITION | otai_transceiver_flash_partition_t | W
| OTAI_TRANSCEIVER_ATTR_UPGRADE_STATE | otai_transceiver_upgrade_state_t | R
| OTAI_TRANSCEIVER_ATTR_LASER_AGE | otai_int32_t | R
| OTAI_TRANSCEIVER_ATTR_OPERATE_TIME | otai_int32_t | R
| OTAI_TRANSCEIVER_ATTR_LOT_CODE | char | R
| OTAI_TRANSCEIVER_ATTR_CLEI_CODE | char | R
| OTAI_TRANSCEIVER_ATTR_POWER_CLASS | otai_transceiver_power_class_t | R
| OTAI_TRANSCEIVER_ATTR_NEWWORK_BIT_RATE | otai_double_t | R
| OTAI_TRANSCEIVER_ATTR_HOST_BIT_RATE | otai_double_t | R
| OTAI_TRANSCEIVER_ATTR_SM_FIBER_LEN | otai_double_t | R
| OTAI_TRANSCEIVER_ATTR_MM_FIBER_LEN | otai_double_t | R
| OTAI_TRANSCEIVER_ATTR_COPPER_CABLE_LEN | otai_double_t | R
| OTAI_TRANSCEIVER_ATTR_MAX_WAVELENGTH | otai_double_t | R
| OTAI_TRANSCEIVER_ATTR_MIN_WAVELENGTH | otai_double_t | R
| OTAI_TRANSCEIVER_ATTR_MAX_TX_POWER | otai_double_t | R
| OTAI_TRANSCEIVER_ATTR_MAX_RX_POWER | otai_double_t | R
| OTAI_TRANSCEIVER_ATTR_MAX_OPER_TEMP | otai_double_t | R
| OTAI_TRANSCEIVER_ATTR_MIN_OPER_TEMP | otai_double_t | R
| OTAI_TRANSCEIVER_ATTR_VCC_HIGH_ALARM_THRESHOLD | otai_double_t | R
| OTAI_TRANSCEIVER_ATTR_VCC_HIGH_WARN_THRESHOLD | otai_double_t | R
| OTAI_TRANSCEIVER_ATTR_VCC_LOW_ALARM_THRESHOLD | otai_double_t | R
| OTAI_TRANSCEIVER_ATTR_VCC_LOW_WARN_THRESHOLD | otai_double_t | R
| OTAI_TRANSCEIVER_ATTR_RX_TOTAL_POWER_HIGH_ALARM_THRESHOLD | otai_double_t | R
| OTAI_TRANSCEIVER_ATTR_RX_TOTAL_POWER_HIGH_WARN_THRESHOLD | otai_double_t | R
| OTAI_TRANSCEIVER_ATTR_RX_TOTAL_POWER_LOW_ALARM_THRESHOLD | otai_double_t | R
| OTAI_TRANSCEIVER_ATTR_RX_TOTAL_POWER_LOW_WARN_THRESHOLD | otai_double_t | R
| OTAI_TRANSCEIVER_ATTR_OA_PUMP_CURRENT_HIGH_ALARM_THRESHOLD | otai_double_t | R
| OTAI_TRANSCEIVER_ATTR_OA_PUMP_CURRENT_HIGH_WARN_THRESHOLD | otai_double_t | R
| OTAI_TRANSCEIVER_ATTR_OA_PUMP_CURRENT_LOW_ALARM_THRESHOLD | otai_double_t | R
| OTAI_TRANSCEIVER_ATTR_OA_PUMP_CURRENT_LOW_WARN_THRESHOLD | otai_double_t | R
| OTAI_TRANSCEIVER_ATTR_TX_BAIS_HIGH_ALARM_THRESHOLD | otai_double_t | R
| OTAI_TRANSCEIVER_ATTR_TX_BAIS_HIGH_WARN_THRESHOLD | otai_double_t | R
| OTAI_TRANSCEIVER_ATTR_TX_BAIS_LOW_ALARM_THRESHOLD | otai_double_t | R
| OTAI_TRANSCEIVER_ATTR_TX_BAIS_LOW_WARN_THRESHOLD | otai_double_t | R
| OTAI_TRANSCEIVER_ATTR_EXTEND_LINECARD_CODE | otai_transceiver_extend_LINECARD_code_t | R
| OTAI_TRANSCEIVER_ATTR_DATA_STATUS | otai_transceiver_data_status_t | R
| OTAI_TRANSCEIVER_ATTR_ENCODE | otai_transceiver_encode_t | R
| OTAI_TRANSCEIVER_ATTR_BITRATE | otai_double_t | R
| OTAI_TRANSCEIVER_ATTR_EXTEND_BIT_RATE | otai_double_t | R
| OTAI_TRANSCEIVER_ATTR_WAVELENGTH | otai_double_t | R
| OTAI_TRANSCEIVER_ATTR_WAVELENGTH_TOLERANCE | otai_double_t | R
| OTAI_TRANSCEIVER_ATTR_OUI | char | R
| OTAI_TRANSCEIVER_ATTR_RN | char | R
| OTAI_TRANSCEIVER_ATTR_IDENTIFIER | char | R
| OTAI_TRANSCEIVER_ATTR_CMIS_REVISION | char | R
| OTAI_TRANSCEIVER_ATTR_TX_POWER_HIGH_ALARM_THRESHOLD | otai_double_t | R
| OTAI_TRANSCEIVER_ATTR_TX_POWER_LOW_ALARM_THRESHOLD | otai_double_t | R
| OTAI_TRANSCEIVER_ATTR_TX_POWER_HIGH_WARN_THRESHOLD | otai_double_t | R
| OTAI_TRANSCEIVER_ATTR_TX_POWER_LOW_WARN_THRESHOLD | otai_double_t | R
| OTAI_TRANSCEIVER_ATTR_FREQUENCY_RANGE | char | RW
| OTAI_TRANSCEIVER_ATTR_TEMP_HIGH_ALARM_THRESHOLD | otai_double_t | RW
| OTAI_TRANSCEIVER_ATTR_TEMP_HIGH_WARN_THRESHOLD | otai_double_t | RW
| OTAI_TRANSCEIVER_ATTR_TEMP_LOW_ALARM_THRESHOLD | otai_double_t | RW
| OTAI_TRANSCEIVER_ATTR_TEMP_LOW_WARN_THRESHOLD | otai_double_t | RW
| OTAI_TRANSCEIVER_STAT_FEC_UNCORRECTABLE_WORDS | otai_uint64_t | R |  |  | counter
| OTAI_TRANSCEIVER_STAT_INPUT_POWER | otai_double_t | R | precision2 | dBm | gauge
| OTAI_TRANSCEIVER_STAT_OUTPUT_POWER | otai_double_t | R | precision2 | dBm | gauge
| OTAI_TRANSCEIVER_STAT_LASER_BIAS_CURRENT | otai_double_t | R | precision2 |  | gauge
| OTAI_TRANSCEIVER_STAT_TEMPERATURE | otai_double_t | R | precision1 |  | gauge
| OTAI_TRANSCEIVER_STAT_PRE_FEC_BER | otai_double_t | R | precision18 |  | gauge
| OTAI_TRANSCEIVER_STAT_POST_FEC_BER | otai_double_t | R | precision18 |  | gauge
| OTAI_TRANSCEIVER_STAT_EDFA_BIAS_CURRENT | otai_double_t | R | precision2 |  | gauge
| OTAI_TRANSCEIVER_STAT_LASER_BIAS_VOLTAGE | otai_double_t | R | precision2 |  | gauge
| OTAI_TRANSCEIVER_STAT_CASE_TEMPERATURE | otai_double_t | R | precision1 |  | gauge
| OTAI_TRANSCEIVER_STAT_POWER_CONSUMPTION | otai_double_t | R | precision2 |  | gauge
| OTAI_TRANSCEIVER_STAT_TX_MOD_BIAS_XI | otai_double_t | R | precision2 |  | gauge
| OTAI_TRANSCEIVER_STAT_TX_MOD_BIAS_XQ | otai_double_t | R | precision2 |  | gauge
| OTAI_TRANSCEIVER_STAT_TX_MOD_BIAS_YI | otai_double_t | R | precision2 |  | gauge
| OTAI_TRANSCEIVER_STAT_TX_MOD_BIAS_YQ | otai_double_t | R | precision2 |  | gauge
| OTAI_TRANSCEIVER_STAT_TX_MOD_BIAS_XPH | otai_double_t | R | precision2 |  | gauge
| OTAI_TRANSCEIVER_STAT_TX_MOD_BIAS_YPH | otai_double_t | R | precision2 |  | gauge
| OTAI_TRANSCEIVER_STAT_LOSS_TIME | otai_uint64_t | R |  |  | counter